## Simple Approximation
Dry borehole closure
Change in borehole diameter, ΔD |  | mm
Initial Diamater, D0 |  | mm
enhancement coefficient, kE |  |  | taken as 1.0 until is-situ data available
ice temperature at depth, t(z) |  | °C
Overburden pressure at depth, P(z) |  | Pa
time borehole stays open, ΔT |  | days
Maximum allowable borehole closure, ΔDmax
Maximum allowable borehole closure, ΔDmax |  | mm
safety coefficient, b |  |  | 0.5 - 0.7
outer diameter of drill head, dh |  | mm
proposed enlargement of borehole during drilling, ke |  |  | 1.002 - 1.02
Overburden Pressure of Ice, P(z)
average ice density, ρice
firn correction, HF
Can we use a shallow drill in season 1, and deep drill in season 2 in same hole?
Initial Diameter, D0 | 143 | mm | average ice density, ρice | 917 | kg/m^3 | g | 9.83 | m/s^2 | P(z) - I assume this is relative to atmospheric? Otherwise add 101325Pa
enhancement coefficient, kE | 1 |  | firn correction, HF |  |  | time borehole open, T | 365 | days | I've estimated naively, which a sudden change from average firn to average ice
surface temperature | -20 | °C | average firn density | 600 | kg/m^3 | deep drilling borehole diameter | 132 | mm
geothermal coefficient | 0.005 | °C/m | firn-ice transition depth | 70 | m | deep drill max diameter for working A/T | 160 | mm
(linear approx)
z [m] | t(z) [°C] | Depth in firn | Depth in ice | P(z) [Pa] | ΔD(z,T) [mm] | Resultant Diameter [mm] | Can fit deep drill | deep drill a/t works
0 | -20 | 0 | 0 | 0 | 0 | 143 | TRUE | TRUE
1 | -19.995 | 1 | 0 | 5898 | -5.8324e-06 | 143 | TRUE | TRUE
2 | -19.99 | 2 | 0 | 11796 | -4.6687e-05 | 143 | TRUE | TRUE
3 | -19.985 | 3 | 0 | 17694 | -0.00015766 | 142.9998 | TRUE | TRUE
4 | -19.98 | 4 | 0 | 23592 | -0.00037395 | 142.9996 | TRUE | TRUE
5 | -19.975 | 5 | 0 | 29490 | -0.00073081 | 142.9993 | TRUE | TRUE
6 | -19.97 | 6 | 0 | 35388 | -0.0012636 | 142.9987 | TRUE | TRUE
7 | -19.965 | 7 | 0 | 41286 | -0.0020077 | 142.998 | TRUE | TRUE
8 | -19.96 | 8 | 0 | 47184 | -0.0029988 | 142.997 | TRUE | TRUE
9 | -19.955 | 9 | 0 | 53082 | -0.0042724 | 142.9957 | TRUE | TRUE
10 | -19.95 | 10 | 0 | 58980 | -0.0058641 | 142.9941 | TRUE | TRUE
11 | -19.945 | 11 | 0 | 64878 | -0.0078099 | 142.9922 | TRUE | TRUE
12 | -19.94 | 12 | 0 | 70776 | -0.010146 | 142.9899 | TRUE | TRUE
13 | -19.935 | 13 | 0 | 76674 | -0.012907 | 142.9871 | TRUE | TRUE
14 | -19.93 | 14 | 0 | 82572 | -0.01613 | 142.9839 | TRUE | TRUE
15 | -19.925 | 15 | 0 | 88470 | -0.019852 | 142.9801 | TRUE | TRUE
16 | -19.92 | 16 | 0 | 94368 | -0.024108 | 142.9759 | TRUE | TRUE
17 | -19.915 | 17 | 0 | 100266 | -0.028934 | 142.9711 | TRUE | TRUE
18 | -19.91 | 18 | 0 | 106164 | -0.034367 | 142.9656 | TRUE | TRUE
19 | -19.905 | 19 | 0 | 112062 | -0.040445 | 142.9596 | TRUE | TRUE
20 | -19.9 | 20 | 0 | 117960 | -0.047202 | 142.9528 | TRUE | TRUE
21 | -19.895 | 21 | 0 | 123858 | -0.054677 | 142.9453 | TRUE | TRUE
22 | -19.89 | 22 | 0 | 129756 | -0.062905 | 142.9371 | TRUE | TRUE
23 | -19.885 | 23 | 0 | 135654 | -0.071924 | 142.9281 | TRUE | TRUE
24 | -19.88 | 24 | 0 | 141552 | -0.081771 | 142.9182 | TRUE | TRUE
25 | -19.875 | 25 | 0 | 147450 | -0.092483 | 142.9075 | TRUE | TRUE
26 | -19.87 | 26 | 0 | 153348 | -0.1041 | 142.8959 | TRUE | TRUE
27 | -19.865 | 27 | 0 | 159246 | -0.11665 | 142.8833 | TRUE | TRUE
28 | -19.86 | 28 | 0 | 165144 | -0.13018 | 142.8698 | TRUE | TRUE
29 | -19.855 | 29 | 0 | 171042 | -0.14473 | 142.8553 | TRUE | TRUE
30 | -19.85 | 30 | 0 | 176940 | -0.16033 | 142.8397 | TRUE | TRUE
31 | -19.845 | 31 | 0 | 182838 | -0.17702 | 142.823 | TRUE | TRUE
32 | -19.84 | 32 | 0 | 188736 | -0.19484 | 142.8052 | TRUE | TRUE
33 | -19.835 | 33 | 0 | 194634 | -0.21382 | 142.7862 | TRUE | TRUE
34 | -19.83 | 34 | 0 | 200532 | -0.23401 | 142.766 | TRUE | TRUE
35 | -19.825 | 35 | 0 | 206430 | -0.25545 | 142.7446 | TRUE | TRUE
36 | -19.82 | 36 | 0 | 212328 | -0.27816 | 142.7218 | TRUE | TRUE
37 | -19.815 | 37 | 0 | 218226 | -0.3022 | 142.6978 | TRUE | TRUE
38 | -19.81 | 38 | 0 | 224124 | -0.3276 | 142.6724 | TRUE | TRUE
39 | -19.805 | 39 | 0 | 230022 | -0.35439 | 142.6456 | TRUE | TRUE
40 | -19.8 | 40 | 0 | 235920 | -0.38262 | 142.6174 | TRUE | TRUE
41 | -19.795 | 41 | 0 | 241818 | -0.41233 | 142.5877 | TRUE | TRUE
42 | -19.79 | 42 | 0 | 247716 | -0.44356 | 142.5564 | TRUE | TRUE
43 | -19.785 | 43 | 0 | 253614 | -0.47634 | 142.5237 | TRUE | TRUE
44 | -19.78 | 44 | 0 | 259512 | -0.51072 | 142.4893 | TRUE | TRUE
45 | -19.775 | 45 | 0 | 265410 | -0.54674 | 142.4533 | TRUE | TRUE
46 | -19.77 | 46 | 0 | 271308 | -0.58443 | 142.4156 | TRUE | TRUE
47 | -19.765 | 47 | 0 | 277206 | -0.62384 | 142.3762 | TRUE | TRUE
48 | -19.76 | 48 | 0 | 283104 | -0.66501 | 142.335 | TRUE | TRUE
49 | -19.755 | 49 | 0 | 289002 | -0.70797 | 142.292 | TRUE | TRUE
50 | -19.75 | 50 | 0 | 294900 | -0.75278 | 142.2472 | TRUE | TRUE
51 | -19.745 | 51 | 0 | 300798 | -0.79946 | 142.2005 | TRUE | TRUE
52 | -19.74 | 52 | 0 | 306696 | -0.84807 | 142.1519 | TRUE | TRUE
53 | -19.735 | 53 | 0 | 312594 | -0.89864 | 142.1014 | TRUE | TRUE
54 | -19.73 | 54 | 0 | 318492 | -0.95122 | 142.0488 | TRUE | TRUE
55 | -19.725 | 55 | 0 | 324390 | -1.0058 | 141.9942 | TRUE | TRUE
56 | -19.72 | 56 | 0 | 330288 | -1.0626 | 141.9374 | TRUE | TRUE
57 | -19.715 | 57 | 0 | 336186 | -1.1214 | 141.8786 | TRUE | TRUE
58 | -19.71 | 58 | 0 | 342084 | -1.1824 | 141.8176 | TRUE | TRUE
59 | -19.705 | 59 | 0 | 347982 | -1.2457 | 141.7543 | TRUE | TRUE
60 | -19.7 | 60 | 0 | 353880 | -1.3112 | 141.6888 | TRUE | TRUE
61 | -19.695 | 61 | 0 | 359778 | -1.379 | 141.621 | TRUE | TRUE
62 | -19.69 | 62 | 0 | 365676 | -1.4491 | 141.5509 | TRUE | TRUE
63 | -19.685 | 63 | 0 | 371574 | -1.5217 | 141.4783 | TRUE | TRUE
64 | -19.68 | 64 | 0 | 377472 | -1.5967 | 141.4033 | TRUE | TRUE
65 | -19.675 | 65 | 0 | 383370 | -1.6742 | 141.3258 | TRUE | TRUE
66 | -19.67 | 66 | 0 | 389268 | -1.7542 | 141.2458 | TRUE | TRUE
67 | -19.665 | 67 | 0 | 395166 | -1.8367 | 141.1633 | TRUE | TRUE
68 | -19.66 | 68 | 0 | 401064 | -1.9219 | 141.0781 | TRUE | TRUE
69 | -19.655 | 69 | 0 | 406962 | -2.0098 | 140.9902 | TRUE | TRUE
70 | -19.65 | 70 | 0 | 412860 | -2.1004 | 140.8996 | TRUE | TRUE
71 | -19.645 | 70 | 1 | 421874.11 | -2.2434 | 140.7566 | TRUE | TRUE
72 | -19.64 | 70 | 2 | 430888.22 | -2.393 | 140.607 | TRUE | TRUE
73 | -19.635 | 70 | 3 | 439902.33 | -2.5492 | 140.4508 | TRUE | TRUE
74 | -19.63 | 70 | 4 | 448916.44 | -2.7123 | 140.2877 | TRUE | TRUE
75 | -19.625 | 70 | 5 | 457930.55 | -2.8824 | 140.1176 | TRUE | TRUE
76 | -19.62 | 70 | 6 | 466944.66 | -3.0597 | 139.9403 | TRUE | TRUE
77 | -19.615 | 70 | 7 | 475958.77 | -3.2443 | 139.7557 | TRUE | TRUE
78 | -19.61 | 70 | 8 | 484972.88 | -3.4365 | 139.5635 | TRUE | TRUE
79 | -19.605 | 70 | 9 | 493986.99 | -3.6364 | 139.3636 | TRUE | TRUE
80 | -19.6 | 70 | 10 | 503001.1 | -3.8441 | 139.1559 | TRUE | TRUE
81 | -19.595 | 70 | 11 | 512015.21 | -4.06 | 138.94 | TRUE | TRUE
82 | -19.59 | 70 | 12 | 521029.32 | -4.284 | 138.716 | TRUE | TRUE
83 | -19.585 | 70 | 13 | 530043.43 | -4.5165 | 138.4835 | TRUE | TRUE
84 | -19.58 | 70 | 14 | 539057.54 | -4.7577 | 138.2423 | TRUE | TRUE
85 | -19.575 | 70 | 15 | 548071.65 | -5.0076 | 137.9924 | TRUE | TRUE
86 | -19.57 | 70 | 16 | 557085.76 | -5.2666 | 137.7334 | TRUE | TRUE
87 | -19.565 | 70 | 17 | 566099.87 | -5.5347 | 137.4653 | TRUE | TRUE
88 | -19.56 | 70 | 18 | 575113.98 | -5.8123 | 137.1877 | TRUE | TRUE
89 | -19.555 | 70 | 19 | 584128.09 | -6.0994 | 136.9006 | TRUE | TRUE
90 | -19.55 | 70 | 20 | 593142.2 | -6.3964 | 136.6036 | TRUE | TRUE
91 | -19.545 | 70 | 21 | 602156.31 | -6.7035 | 136.2965 | TRUE | TRUE
92 | -19.54 | 70 | 22 | 611170.42 | -7.0207 | 135.9793 | TRUE | TRUE
93 | -19.535 | 70 | 23 | 620184.53 | -7.3485 | 135.6515 | TRUE | TRUE
94 | -19.53 | 70 | 24 | 629198.64 | -7.6869 | 135.3131 | TRUE | TRUE
95 | -19.525 | 70 | 25 | 638212.75 | -8.0362 | 134.9638 | TRUE | TRUE
96 | -19.52 | 70 | 26 | 647226.86 | -8.3967 | 134.6033 | TRUE | TRUE
97 | -19.515 | 70 | 27 | 656240.97 | -8.7685 | 134.2315 | TRUE | TRUE
98 | -19.51 | 70 | 28 | 665255.08 | -9.152 | 133.848 | TRUE | TRUE
99 | -19.505 | 70 | 29 | 674269.19 | -9.5473 | 133.4527 | TRUE | TRUE
100 | -19.5 | 70 | 30 | 683283.3 | -9.9547 | 133.0453 | TRUE | TRUE
101 | -19.495 | 70 | 31 | 692297.41 | -10.3745 | 132.6255 | TRUE | TRUE
102 | -19.49 | 70 | 32 | 701311.52 | -10.8069 | 132.1931 | TRUE | TRUE
103 | -19.485 | 70 | 33 | 710325.63 | -11.2522 | 131.7478 | FALSE | TRUE
104 | -19.48 | 70 | 34 | 719339.74 | -11.7106 | 131.2894 | FALSE | TRUE
105 | -19.475 | 70 | 35 | 728353.85 | -12.1825 | 130.8175 | FALSE | TRUE
106 | -19.47 | 70 | 36 | 737367.96 | -12.668 | 130.332 | FALSE | TRUE
107 | -19.465 | 70 | 37 | 746382.07 | -13.1676 | 129.8324 | FALSE | TRUE
108 | -19.46 | 70 | 38 | 755396.18 | -13.6814 | 129.3186 | FALSE | TRUE
109 | -19.455 | 70 | 39 | 764410.29 | -14.2099 | 128.7901 | FALSE | TRUE
110 | -19.45 | 70 | 40 | 773424.4 | -14.7532 | 128.2468 | FALSE | TRUE
111 | -19.445 | 70 | 41 | 782438.51 | -15.3117 | 127.6883 | FALSE | TRUE
112 | -19.44 | 70 | 42 | 791452.62 | -15.8858 | 127.1142 | FALSE | TRUE
113 | -19.435 | 70 | 43 | 800466.73 | -16.4757 | 126.5243 | FALSE | TRUE
114 | -19.43 | 70 | 44 | 809480.84 | -17.0817 | 125.9183 | FALSE | TRUE
115 | -19.425 | 70 | 45 | 818494.95 | -17.7044 | 125.2956 | FALSE | TRUE
116 | -19.42 | 70 | 46 | 827509.06 | -18.3438 | 124.6562 | FALSE | TRUE
117 | -19.415 | 70 | 47 | 836523.17 | -19.0006 | 123.9994 | FALSE | TRUE
118 | -19.41 | 70 | 48 | 845537.28 | -19.6749 | 123.3251 | FALSE | TRUE
119 | -19.405 | 70 | 49 | 854551.39 | -20.3672 | 122.6328 | FALSE | TRUE
120 | -19.4 | 70 | 50 | 863565.5 | -21.0779 | 121.9221 | FALSE | TRUE
121 | -19.395 | 70 | 51 | 872579.61 | -21.8074 | 121.1926 | FALSE | TRUE
122 | -19.39 | 70 | 52 | 881593.72 | -22.556 | 120.444 | FALSE | TRUE
123 | -19.385 | 70 | 53 | 890607.83 | -23.3242 | 119.6758 | FALSE | TRUE
124 | -19.38 | 70 | 54 | 899621.94 | -24.1124 | 118.8876 | FALSE | TRUE
125 | -19.375 | 70 | 55 | 908636.05 | -24.9211 | 118.0789 | FALSE | TRUE
126 | -19.37 | 70 | 56 | 917650.16 | -25.7506 | 117.2494 | FALSE | TRUE
127 | -19.365 | 70 | 57 | 926664.27 | -26.6016 | 116.3984 | FALSE | TRUE
128 | -19.36 | 70 | 58 | 935678.38 | -27.4743 | 115.5257 | FALSE | TRUE
129 | -19.355 | 70 | 59 | 944692.49 | -28.3694 | 114.6306 | FALSE | TRUE
130 | -19.35 | 70 | 60 | 953706.6 | -29.2873 | 113.7127 | FALSE | TRUE
131 | -19.345 | 70 | 61 | 962720.71 | -30.2285 | 112.7715 | FALSE | TRUE
132 | -19.34 | 70 | 62 | 971734.82 | -31.1936 | 111.8064 | FALSE | TRUE
133 | -19.335 | 70 | 63 | 980748.93 | -32.183 | 110.817 | FALSE | TRUE
134 | -19.33 | 70 | 64 | 989763.04 | -33.1974 | 109.8026 | FALSE | TRUE
135 | -19.325 | 70 | 65 | 998777.15 | -34.2373 | 108.7627 | FALSE | TRUE
136 | -19.32 | 70 | 66 | 1007791.26 | -35.3033 | 107.6967 | FALSE | TRUE
137 | -19.315 | 70 | 67 | 1016805.37 | -36.3961 | 106.6039 | FALSE | TRUE
138 | -19.31 | 70 | 68 | 1025819.48 | -37.5161 | 105.4839 | FALSE | TRUE
139 | -19.305 | 70 | 69 | 1034833.59 | -38.6641 | 104.3359 | FALSE | TRUE
140 | -19.3 | 70 | 70 | 1043847.7 | -39.8406 | 103.1594 | FALSE | TRUE
141 | -19.295 | 70 | 71 | 1052861.81 | -41.0465 | 101.9535 | FALSE | TRUE
142 | -19.29 | 70 | 72 | 1061875.92 | -42.2824 | 100.7176 | FALSE | TRUE
143 | -19.285 | 70 | 73 | 1070890.03 | -43.5489 | 99.4511 | FALSE | TRUE
144 | -19.28 | 70 | 74 | 1079904.14 | -44.8468 | 98.1532 | FALSE | TRUE
145 | -19.275 | 70 | 75 | 1088918.25 | -46.1769 | 96.8231 | FALSE | TRUE
146 | -19.27 | 70 | 76 | 1097932.36 | -47.54 | 95.46 | FALSE | TRUE
147 | -19.265 | 70 | 77 | 1106946.47 | -48.9368 | 94.0632 | FALSE | TRUE
148 | -19.26 | 70 | 78 | 1115960.58 | -50.3682 | 92.6318 | FALSE | TRUE
149 | -19.255 | 70 | 79 | 1124974.69 | -51.835 | 91.165 | FALSE | TRUE
150 | -19.25 | 70 | 80 | 1133988.8 | -53.3381 | 89.6619 | FALSE | TRUE

## + Palmer Density
Can we use a shallow drill in season 1, and deep drill in season 2 in same hole?
Initial Diameter, D0 | 143 | mm |  |  |  |  | g | 9.83 | m/s^2 | P(z) - I assume this is relative to atmospheric? Otherwise add 101325Pa
enhancement coefficient, kE | 1 | [5 empty] | time borehole open, T | 365 | days | I've estimated naively, which a sudden change from average firn to average ice
surface temperature | -20 | °C |  |  |  |  | deep drilling borehole diameter | 132 | mm
geothermal coefficient | 0.005 | °C/m |  |  |  |  | deep drill max diameter for working A/T | 160 | mm
| (linear approx) |  |  | (by bad numerical integration)
z [m] | t(z) [°C] | Density @ Palmer [kg/m^3] | Estimated density | 'parcel' pressure [Pa] | P(z) [Pa] | ΔD(z,T) [mm] | Resultant Diameter [mm] | Can fit deep drill | deep drill a/t works
0 | -20 | 0 | 0 |  |  | 0 | 143 | TRUE | TRUE
0.85 | -19.9958 | 320.7473 | 320.7473 | 2680.0044 | 2680.0044 | -5.4714e-07 | 143 | TRUE | TRUE
1.7 | -19.9915 | 409.5207 | 409.5207 | 3421.7501 | 6101.7545 | -6.4607e-06 | 143 | TRUE | TRUE
2.55 | -19.9872 | 469.6262 | 469.6262 | 3923.9616 | 10025.7161 | -2.8674e-05 | 143 | TRUE | TRUE
3.4 | -19.983 | 470.3186 | 470.3186 | 3929.7474 | 13955.4635 | -7.7374e-05 | 142.9999 | TRUE | TRUE
4.25 | -19.9788 | 486.7992 | 486.7992 | 4067.4506 | 18022.9141 | -0.00016675 | 142.9998 | TRUE | TRUE
5.1 | -19.9745 | 516.575 | 516.575 | 4316.242 | 22339.1561 | -0.00031769 | 142.9997 | TRUE | TRUE
5.985 | -19.9701 | 538.0451 | 538.0451 | 4680.7504 | 27019.9066 | -0.00056245 | 142.9994 | TRUE | TRUE
6.8 | -19.966 | 543.2368 | 543.2368 | 4352.1143 | 31372.0208 | -0.00088079 | 142.9991 | TRUE | TRUE
7.65 | -19.9617 | 536.6563 | 536.6563 | 4484.0316 | 35856.0524 | -0.0013157 | 142.9987 | TRUE | TRUE
8.5 | -19.9575 | 550.644 | 550.644 | 4600.9057 | 40456.9582 | -0.0018909 | 142.9981 | TRUE | TRUE
9.35 | -19.9533 | 556.3221 | 556.3221 | 4648.3497 | 45105.3078 | -0.0026218 | 142.9974 | TRUE | TRUE
10.2 | -19.949 | 571.4178 | 571.4178 | 4774.4811 | 49879.789 | -0.0035474 | 142.9965 | TRUE | TRUE
11.05 | -19.9447 | 574.8801 | 574.8801 | 4803.4104 | 54683.1993 | -0.0046765 | 142.9953 | TRUE | TRUE
11.9 | -19.9405 | 582.9126 | 582.9126 | 4870.5262 | 59553.7255 | -0.0060438 | 142.994 | TRUE | TRUE
12.75 | -19.9363 | 587.8983 | 587.8983 | 4912.1843 | 64465.9098 | -0.00767 | 142.9923 | TRUE | TRUE
13.6 | -19.932 | 588.4523 | 588.4523 | 4916.813 | 69382.7228 | -0.0095672 | 142.9904 | TRUE | TRUE
14.45 | -19.9277 | 599.8086 | 599.8086 | 5011.7009 | 74394.4237 | -0.0118 | 142.9882 | TRUE | TRUE
15.3 | -19.9235 | 598.8392 | 598.8392 | 5003.6007 | 79398.0243 | -0.014352 | 142.9856 | TRUE | TRUE
16.15 | -19.9193 | 598.8392 | 598.8392 | 5003.6007 | 84401.625 | -0.017249 | 142.9828 | TRUE | TRUE
16.99 | -19.9151 | 616.0583 | 616.0583 | 5086.9169 | 89488.5419 | -0.02057 | 142.9794 | TRUE | TRUE
17.85 | -19.9108 | 602.142 | 602.142 | 5090.3884 | 94578.9303 | -0.024297 | 142.9757 | TRUE | TRUE
18.7 | -19.9065 | 619.7515 | 619.7515 | 5178.3333 | 99757.2636 | -0.028525 | 142.9715 | TRUE | TRUE
19.55 | -19.9022 | 623.4907 | 623.4907 | 5209.5768 | 104966.8404 | -0.033249 | 142.9668 | TRUE | TRUE
20.4 | -19.898 | 626.8145 | 626.8145 | 5237.3489 | 110204.1893 | -0.038498 | 142.9615 | TRUE | TRUE
21.25 | -19.8938 | 624.0447 | 624.0447 | 5214.2055 | 115418.3949 | -0.044249 | 142.9558 | TRUE | TRUE
22.1 | -19.8895 | 633.1852 | 633.1852 | 5290.5787 | 120708.9736 | -0.050644 | 142.9494 | TRUE | TRUE
22.95 | -19.8852 | 640.2483 | 640.2483 | 5349.5943 | 126058.5679 | -0.057711 | 142.9423 | TRUE | TRUE
23.8 | -19.881 | 646.2034 | 646.2034 | 5399.3526 | 131457.9205 | -0.065484 | 142.9345 | TRUE | TRUE
24.65 | -19.8768 | 644.957 | 644.957 | 5388.9381 | 136846.8586 | -0.073912 | 142.9261 | TRUE | TRUE
25.5 | -19.8725 | 656.7288 | 656.7288 | 5487.2975 | 142334.1562 | -0.083209 | 142.9168 | TRUE | TRUE
26.35 | -19.8682 | 661.1605 | 661.1605 | 5524.3269 | 147858.4831 | -0.09333 | 142.9067 | TRUE | TRUE
27.2 | -19.864 | 665.0383 | 665.0383 | 5556.7277 | 153415.2108 | -0.10431 | 142.8957 | TRUE | TRUE
28.05 | -19.8597 | 666.7002 | 666.7002 | 5570.6137 | 158985.8245 | -0.11615 | 142.8838 | TRUE | TRUE
28.9 | -19.8555 | 678.0566 | 678.0566 | 5665.5016 | 164651.3261 | -0.12909 | 142.8709 | TRUE | TRUE
29.75 | -19.8513 | 675.0097 | 675.0097 | 5640.0439 | 170291.37 | -0.1429 | 142.8571 | TRUE | TRUE
30.6 | -19.847 | 681.9343 | 681.9343 | 5697.9024 | 175989.2723 | -0.15781 | 142.8422 | TRUE | TRUE
31.45 | -19.8427 | 687.8895 | 687.8895 | 5747.6606 | 181736.933 | -0.17388 | 142.8261 | TRUE | TRUE
32.3 | -19.8385 | 690.6593 | 690.6593 | 5770.804 | 187507.737 | -0.19109 | 142.8089 | TRUE | TRUE
33.15 | -19.8343 | 688.1665 | 688.1665 | 5749.975 | 193257.712 | -0.20933 | 142.7907 | TRUE | TRUE
34 | -19.83 | 701.8772 | 701.8772 | 5864.5348 | 199122.2467 | -0.22911 | 142.7709 | TRUE | TRUE
34.85 | -19.8257 | 702.8466 | 702.8466 | 5872.6349 | 204994.8816 | -0.25013 | 142.7499 | TRUE | TRUE
35.7 | -19.8215 | 706.4474 | 706.4474 | 5902.7213 | 210897.603 | -0.27252 | 142.7275 | TRUE | TRUE
36.55 | -19.8173 | 706.5859 | 706.5859 | 5903.8785 | 216801.4815 | -0.29623 | 142.7038 | TRUE | TRUE
37.4 | -19.813 | 714.203 | 714.203 | 5967.5228 | 222769.0043 | -0.32157 | 142.6784 | TRUE | TRUE
38.25 | -19.8087 | 712.9565 | 712.9565 | 5957.1083 | 228726.1126 | -0.34827 | 142.6517 | TRUE | TRUE
39.1 | -19.8045 | 722.2355 | 722.2355 | 6034.6387 | 234760.7513 | -0.3768 | 142.6232 | TRUE | TRUE
39.92 | -19.8004 | 724.6844 | 724.6844 | 5841.3914 | 240602.1427 | -0.40587 | 142.5941 | TRUE | TRUE
40.8 | -19.796 | 736.8086 | 736.8086 | 6373.6893 | 246975.832 | -0.43927 | 142.5607 | TRUE | TRUE
41.65 | -19.7918 | 734.8383 | 734.8383 | 6139.9411 | 253115.773 | -0.47315 | 142.5268 | TRUE | TRUE
42.5 | -19.7875 | 742.7323 | 742.7323 | 6205.8997 | 259321.6728 | -0.50914 | 142.4909 | TRUE | TRUE
43.35 | -19.7832 | 739.1315 | 739.1315 | 6175.8133 | 265497.4861 | -0.54674 | 142.4533 | TRUE | TRUE
44.2 | -19.779 | 738.5775 | 738.5775 | 6171.1847 | 271668.6708 | -0.58614 | 142.4139 | TRUE | TRUE
45.05 | -19.7748 | 751.7343 | 751.7343 | 6281.1158 | 277949.7865 | -0.62815 | 142.3718 | TRUE | TRUE
45.905 | -19.7705 | 757.5266 | 757.5266 | 6366.7463 | 284316.5328 | -0.67276 | 142.3272 | TRUE | TRUE
46.75 | -19.7662 | 756.7397 | 756.7397 | 6285.7444 | 290602.2772 | -0.71886 | 142.2811 | TRUE | TRUE
47.625 | -19.7619 | 766.177 | 766.177 | 6590.08 | 297192.3572 | -0.76942 | 142.2306 | TRUE | TRUE
48.45 | -19.7578 | 771.375 | 771.375 | 6255.658 | 303448.0153 | -0.81958 | 142.1804 | TRUE | TRUE
49.3 | -19.7535 | 771.8156 | 771.8156 | 6448.9053 | 309896.9206 | -0.87356 | 142.1264 | TRUE | TRUE
50.15 | -19.7492 | 782.2025 | 782.2025 | 6535.693 | 316432.6136 | -0.93067 | 142.0693 | TRUE | TRUE
51 | -19.745 | 777.2168 | 777.2168 | 6494.0349 | 322926.6485 | -0.98986 | 142.0101 | TRUE | TRUE
51.85 | -19.7407 | 791.2045 | 791.2045 | 6610.909 | 329537.5576 | -1.0527 | 141.9473 | TRUE | TRUE
52.7 | -19.7365 | 789.8196 | 789.8196 | 6599.3373 | 336136.8949 | -1.118 | 141.882 | TRUE | TRUE
53.55 | -19.7323 | 794.3898 | 794.3898 | 6637.5239 | 342774.4189 | -1.1864 | 141.8136 | TRUE | TRUE
54.4 | -19.728 | 799.791 | 799.791 | 6682.6535 | 349457.0724 | -1.2582 | 141.7418 | TRUE | TRUE
55.25 | -19.7237 | 801.8684 | 801.8684 | 6700.0111 | 356157.0835 | -1.3329 | 141.6671 | TRUE | TRUE
56.1 | -19.7195 | 814.7481 | 814.7481 | 6807.6278 | 362964.7114 | -1.412 | 141.588 | TRUE | TRUE
56.95 | -19.7153 | 794.9438 | 794.9438 | 6642.1526 | 369606.864 | -1.4921 | 141.5079 | TRUE | TRUE
57.8 | -19.711 | 823.8886 | 823.8886 | 6884.001 | 376490.865 | -1.5783 | 141.4217 | TRUE | TRUE
58.65 | -19.7067 | 822.9191 | 822.9191 | 6875.9008 | 383366.7659 | -1.6677 | 141.3323 | TRUE | TRUE
59.5 | -19.7025 | 829.7052 | 829.7052 | 6932.6021 | 390299.368 | -1.7613 | 141.2387 | TRUE | TRUE
60.35 | -19.6982 | 829.4283 | 829.4283 | 6930.2878 | 397229.6558 | -1.8584 | 141.1416 | TRUE | TRUE
61.2 | -19.694 | 834.2755 | 834.2755 | 6970.7887 | 404200.4446 | -1.9596 | 141.0404 | TRUE | TRUE
62.05 | -19.6898 | 842.1695 | 842.1695 | 7036.7474 | 411237.192 | -2.0656 | 140.9344 | TRUE | TRUE
62.9 | -19.6855 | 841.6155 | 841.6155 | 7032.1187 | 418269.3107 | -2.1753 | 140.8247 | TRUE | TRUE
63.75 | -19.6812 | 846.3243 | 846.3243 | 7071.4625 | 425340.7732 | -2.2895 | 140.7105 | TRUE | TRUE
64.61 | -19.6769 | 839.7685 | 839.7685 | 7099.2345 | 432440.0077 | -2.4083 | 140.5917 | TRUE | TRUE
65.47 | -19.6727 | 856.8786 | 856.8786 | 7243.8807 | 439683.8884 | -2.5338 | 140.4662 | TRUE | TRUE
66.3 | -19.6685 | 857.4987 | 857.4987 | 6996.2465 | 446680.1349 | -2.6592 | 140.3408 | TRUE | TRUE
67.15 | -19.6642 | 857.1266 | 857.1266 | 7161.7217 | 453841.8566 | -2.7918 | 140.2082 | TRUE | TRUE
68 | -19.66 | 859.3425 | 859.3425 | 7180.2364 | 461022.093 | -2.9293 | 140.0707 | TRUE | TRUE
68.85 | -19.6558 | 854.7723 | 854.7723 | 7142.0498 | 468164.1428 | -3.0706 | 139.9294 | TRUE | TRUE
69.7 | -19.6515 | 866.8211 | 866.8211 | 7242.7236 | 475406.8664 | -3.2187 | 139.7813 | TRUE | TRUE
70.55 | -19.6472 | 867.3751 | 867.3751 | 7247.3522 | 482654.2186 | -3.3716 | 139.6284 | TRUE | TRUE
71.4 | -19.643 | 868.76 | 868.76 | 7258.9239 | 489913.1426 | -3.5297 | 139.4703 | TRUE | TRUE
72.25 | -19.6387 | 870.0064 | 870.0064 | 7269.3385 | 497182.481 | -3.6931 | 139.3069 | TRUE | TRUE
73.1 | -19.6345 | 873.3302 | 873.3302 | 7297.1105 | 504479.5915 | -3.8624 | 139.1376 | TRUE | TRUE
73.95 | -19.6303 | 882.0552 | 882.0552 | 7370.0122 | 511849.6037 | -4.0386 | 138.9614 | TRUE | TRUE
74.8 | -19.626 | 864.3282 | 864.3282 | 7221.8945 | 519071.4983 | -4.2167 | 138.7833 | TRUE | TRUE
75.65 | -19.6217 | 883.7171 | 883.7171 | 7383.8982 | 526455.3965 | -4.4043 | 138.5957 | TRUE | TRUE
76.5 | -19.6175 | 888.2873 | 888.2873 | 7422.0848 | 533877.4813 | -4.5986 | 138.4014 | TRUE | TRUE
77.35 | -19.6133 | 887.5949 | 887.5949 | 7416.299 | 541293.7803 | -4.7986 | 138.2014 | TRUE | TRUE
78.2 | -19.609 | 891.7496 | 891.7496 | 7451.0141 | 548744.7944 | -5.0056 | 137.9944 | TRUE | TRUE
79.05 | -19.6047 | 890.9187 | 890.9187 | 7444.071 | 556188.8654 | -5.2185 | 137.7815 | TRUE | TRUE
79.9 | -19.6005 | 892.0266 | 892.0266 | 7453.3284 | 563642.1938 | -5.4379 | 137.5621 | TRUE | TRUE
81.6 | -19.592 | 892.0266 | 892.0266 | 14906.6568 | 578548.8506 | -5.896 | 137.104 | TRUE | TRUE
82.45 | -19.5877 | 894.7965 | 894.7965 | 7476.4718 | 586025.3224 | -6.1357 | 136.8643 | TRUE | TRUE
83.3 | -19.5835 | 894.104 | 894.104 | 7470.6859 | 593496.0083 | -6.3819 | 136.6181 | TRUE | TRUE
84.15 | -19.5793 | 897.1508 | 897.1508 | 7496.1437 | 600992.152 | -6.6358 | 136.3642 | TRUE | TRUE
85 | -19.575 | 894.658 | 894.658 | 7475.3146 | 608467.4666 | -6.8961 | 136.1039 | TRUE | TRUE
85.85 | -19.5708 | 884.2711 | 884.2711 | 7388.5269 | 615855.9935 | -7.1603 | 135.8397 | TRUE | TRUE
86.7 | -19.5665 | 901.3056 | 901.3056 | 7530.8588 | 623386.8523 | -7.4369 | 135.5631 | TRUE | TRUE
87.55 | -19.5622 | 904.3524 | 904.3524 | 7556.3165 | 630943.1688 | -7.722 | 135.278 | TRUE | TRUE
88.4 | -19.558 | 903.5214 | 903.5214 | 7549.3735 | 638492.5422 | -8.0144 | 134.9856 | TRUE | TRUE
89.25 | -19.5538 | 900.6131 | 900.6131 | 7525.0729 | 646017.6151 | -8.3137 | 134.6863 | TRUE | TRUE
90.1 | -19.5495 | 903.383 | 903.383 | 7548.2163 | 653565.8314 | -8.6217 | 134.3783 | TRUE | TRUE
90.925 | -19.5454 | 895.2287 | 895.2287 | 7260.0811 | 660825.9125 | -8.9257 | 134.0743 | TRUE | TRUE
91.785 | -19.5411 | 902.5971 | 902.5971 | 7630.3753 | 668456.2879 | -9.2533 | 133.7467 | TRUE | TRUE
92.65 | -19.5368 | 892.3444 | 892.3444 | 7587.5601 | 676043.8479 | -9.5876 | 133.4124 | TRUE | TRUE
93.5 | -19.5325 | 905.8758 | 905.8758 | 7569.0453 | 683612.8933 | -9.9295 | 133.0705 | TRUE | TRUE
94.35 | -19.5282 | 902.552 | 902.552 | 7541.2733 | 691154.1665 | -10.2788 | 132.7212 | TRUE | TRUE
95.19 | -19.524 | 919.4629 | 919.4629 | 7592.1887 | 698746.3553 | -10.6393 | 132.3607 | TRUE | TRUE
96.05 | -19.5198 | 894.9317 | 894.9317 | 7565.5738 | 706311.9291 | -11.0076 | 131.9924 | FALSE | TRUE
96.9 | -19.5155 | 896.8738 | 896.8738 | 7493.8293 | 713805.7584 | -11.3815 | 131.6185 | FALSE | TRUE
97.75 | -19.5113 | 900.1976 | 900.1976 | 7521.6014 | 721327.3598 | -11.7659 | 131.2341 | FALSE | TRUE
98.6 | -19.507 | 901.4441 | 901.4441 | 7532.0159 | 728859.3757 | -12.1602 | 130.8398 | FALSE | TRUE
99.45 | -19.5027 | 913.0774 | 913.0774 | 7629.2182 | 736488.5939 | -12.5692 | 130.4308 | FALSE | TRUE
100.3 | -19.4985 | 906.5683 | 906.5683 | 7574.8312 | 744063.4251 | -12.9852 | 130.0148 | FALSE | TRUE
101.15 | -19.4943 | 902.1365 | 902.1365 | 7537.8018 | 751601.2269 | -13.4092 | 129.5908 | FALSE | TRUE
102 | -19.49 | 900.1976 | 900.1976 | 7521.6014 | 759122.8283 | -13.8422 | 129.1578 | FALSE | TRUE
102.85 | -19.4857 | 903.5214 | 903.5214 | 7549.3735 | 766672.2017 | -14.2871 | 128.7129 | FALSE | TRUE
103.7 | -19.4815 | 892.4421 | 892.4421 | 7456.7999 | 774129.0016 | -14.737 | 128.263 | FALSE | TRUE
104.55 | -19.4773 | 904.4909 | 904.4909 | 7557.4736 | 781686.4753 | -15.2033 | 127.7967 | FALSE | TRUE
105.4 | -19.473 | 904.6294 | 904.6294 | 7558.6308 | 789245.1061 | -15.6806 | 127.3194 | FALSE | TRUE
106.25 | -19.4688 | 912.8004 | 912.8004 | 7626.9038 | 796872.0099 | -16.1734 | 126.8266 | FALSE | TRUE
107.1 | -19.4645 | 911 | 911 | 7611.8606 | 804483.8705 | -16.6765 | 126.3235 | FALSE | TRUE
107.95 | -19.4603 | 915.9857 | 915.9857 | 7653.5187 | 812137.3892 | -17.1941 | 125.8059 | FALSE | TRUE
108.8 | -19.456 | 912.3849 | 912.3849 | 7623.4323 | 819760.8216 | -17.7215 | 125.2785 | FALSE | TRUE
109.65 | -19.4518 | 913.6314 | 913.6314 | 7633.8468 | 827394.6684 | -18.2618 | 124.7382 | FALSE | TRUE
110.5 | -19.4475 | 908.2302 | 908.2302 | 7588.7172 | 834983.3856 | -18.811 | 124.189 | FALSE | TRUE
111.35 | -19.4433 | 913.0774 | 913.0774 | 7629.2182 | 842612.6038 | -19.3757 | 123.6243 | FALSE | TRUE
112.2 | -19.439 | 914.1853 | 914.1853 | 7638.4755 | 850251.0793 | -19.9538 | 123.0462 | FALSE | TRUE
113.05 | -19.4348 | 900.6131 | 900.6131 | 7525.0729 | 857776.1522 | -20.5361 | 122.4639 | FALSE | TRUE
113.9 | -19.4305 | 907.5377 | 907.5377 | 7582.9314 | 865359.0836 | -21.1358 | 121.8642 | FALSE | TRUE
114.75 | -19.4262 | 911 | 911 | 7611.8606 | 872970.9442 | -21.7512 | 121.2488 | FALSE | TRUE
115.6 | -19.422 | 908.7841 | 908.7841 | 7593.3459 | 880564.2901 | -22.3786 | 120.6214 | FALSE | TRUE
116.45 | -19.4178 | 907.6762 | 907.6762 | 7584.0885 | 888148.3786 | -23.0191 | 119.9809 | FALSE | TRUE
117.3 | -19.4135 | 915.4318 | 915.4318 | 7648.89 | 895797.2687 | -23.6791 | 119.3209 | FALSE | TRUE
118.15 | -19.4093 | 904.7679 | 904.7679 | 7559.788 | 903357.0567 | -24.3459 | 118.6541 | FALSE | TRUE
119 | -19.405 | 910.0306 | 910.0306 | 7603.7604 | 910960.8171 | -25.031 | 117.969 | FALSE | TRUE
119.85 | -19.4008 | 911.6925 | 911.6925 | 7617.6465 | 918578.4635 | -25.7323 | 117.2677 | FALSE | TRUE
120.7 | -19.3965 | 915.4318 | 915.4318 | 7648.89 | 926227.3536 | -26.4517 | 116.5483 | FALSE | TRUE
121.55 | -19.3923 | 913.2159 | 913.2159 | 7630.3753 | 933857.7289 | -27.185 | 115.815 | FALSE | TRUE
122.4 | -19.388 | 912.3849 | 912.3849 | 7623.4323 | 941481.1612 | -27.9334 | 115.0666 | FALSE | TRUE
123.25 | -19.3838 | 907.3992 | 907.3992 | 7581.7742 | 949062.9354 | -28.6939 | 114.3061 | FALSE | TRUE
124.1 | -19.3795 | 915.0163 | 915.0163 | 7645.4185 | 956708.3539 | -29.477 | 113.523 | FALSE | TRUE
124.95 | -19.3753 | 910.3076 | 910.3076 | 7606.0748 | 964314.4287 | -30.2728 | 112.7272 | FALSE | TRUE
125.8 | -19.371 | 901.8595 | 901.8595 | 7535.4874 | 971849.9161 | -31.0782 | 111.9218 | FALSE | TRUE
126.65 | -19.3668 | 902.829 | 902.829 | 7543.5876 | 979393.5038 | -31.9014 | 111.0986 | FALSE | TRUE
127.5 | -19.3625 | 915.4318 | 915.4318 | 7648.89 | 987042.3938 | -32.7535 | 110.2465 | FALSE | TRUE
128.35 | -19.3583 | 912.5234 | 912.5234 | 7624.5895 | 994666.9833 | -33.6211 | 109.3789 | FALSE | TRUE
129.2 | -19.354 | 914.7393 | 914.7393 | 7643.1042 | 1002310.0875 | -34.5091 | 108.4909 | FALSE | TRUE
130 | -19.35 |  | 914.7393 | 7193.5098 | 1009503.5973 | -35.3621 | 107.6379 | FALSE | TRUE
131 | -19.345 |  | 914.7393 | 8991.8873 | 1018495.4846 | -36.4523 | 106.5477 | FALSE | TRUE
132 | -19.34 |  | 914.7393 | 8991.8873 | 1027487.3719 | -37.5697 | 105.4303 | FALSE | TRUE
133 | -19.335 |  | 914.7393 | 8991.8873 | 1036479.2591 | -38.7148 | 104.2852 | FALSE | TRUE
134 | -19.33 |  | 914.7393 | 8991.8873 | 1045471.1464 | -39.8884 | 103.1116 | FALSE | TRUE
135 | -19.325 |  | 914.7393 | 8991.8873 | 1054463.0337 | -41.0911 | 101.9089 | FALSE | TRUE
136 | -19.32 |  | 914.7393 | 8991.8873 | 1063454.921 | -42.3235 | 100.6765 | FALSE | TRUE
137 | -19.315 |  | 914.7393 | 8991.8873 | 1072446.8083 | -43.5865 | 99.4135 | FALSE | TRUE
138 | -19.31 |  | 914.7393 | 8991.8873 | 1081438.6955 | -44.8807 | 98.1193 | FALSE | TRUE
139 | -19.305 |  | 914.7393 | 8991.8873 | 1090430.5828 | -46.2068 | 96.7932 | FALSE | TRUE
140 | -19.3 |  | 914.7393 | 8991.8873 | 1099422.4701 | -47.5656 | 95.4344 | FALSE | TRUE
141 | -19.295 |  | 914.7393 | 8991.8873 | 1108414.3574 | -48.958 | 94.042 | FALSE | TRUE
142 | -19.29 |  | 914.7393 | 8991.8873 | 1117406.2447 | -50.3847 | 92.6153 | FALSE | TRUE
143 | -19.285 |  | 914.7393 | 8991.8873 | 1126398.1319 | -51.8466 | 91.1534 | FALSE | TRUE
144 | -19.28 |  | 914.7393 | 8991.8873 | 1135390.0192 | -53.3446 | 89.6554 | FALSE | TRUE
145 | -19.275 |  | 914.7393 | 8991.8873 | 1144381.9065 | -54.8795 | 88.1205 | FALSE | TRUE
146 | -19.27 |  | 914.7393 | 8991.8873 | 1153373.7938 | -56.4522 | 86.5478 | FALSE | TRUE
147 | -19.265 |  | 914.7393 | 8991.8873 | 1162365.6811 | -58.0637 | 84.9363 | FALSE | TRUE
148 | -19.26 |  | 914.7393 | 8991.8873 | 1171357.5683 | -59.715 | 83.285 | FALSE | TRUE
149 | -19.255 |  | 914.7393 | 8991.8873 | 1180349.4556 | -61.4071 | 81.5929 | FALSE | TRUE
150 | -19.25 |  | 914.7393 | 8991.8873 | 1189341.3429 | -63.141 | 79.859 | FALSE | TRUE
151 | -19.245 |  | 914.7393 | 8991.8873 | 1198333.2302 | -64.9177 | 78.0823 | FALSE | TRUE
152 | -19.24 |  | 914.7393 | 8991.8873 | 1207325.1175 | -66.7385 | 76.2615 | FALSE | TRUE
153 | -19.235 |  | 914.7393 | 8991.8873 | 1216317.0048 | -68.6043 | 74.3957 | FALSE | TRUE
154 | -19.23 |  | 914.7393 | 8991.8873 | 1225308.892 | -70.5165 | 72.4835 | FALSE | TRUE
155 | -19.225 |  | 914.7393 | 8991.8873 | 1234300.7793 | -72.4761 | 70.5239 | FALSE | TRUE
156 | -19.22 |  | 914.7393 | 8991.8873 | 1243292.6666 | -74.4845 | 68.5155 | FALSE | TRUE
157 | -19.215 |  | 914.7393 | 8991.8873 | 1252284.5539 | -76.543 | 66.457 | FALSE | TRUE
158 | -19.21 |  | 914.7393 | 8991.8873 | 1261276.4412 | -78.6528 | 64.3472 | FALSE | TRUE
159 | -19.205 |  | 914.7393 | 8991.8873 | 1270268.3284 | -80.8153 | 62.1847 | FALSE | TRUE
160 | -19.2 |  | 914.7393 | 8991.8873 | 1279260.2157 | -83.0321 | 59.9679 | FALSE | TRUE
161 | -19.195 |  | 914.7393 | 8991.8873 | 1288252.103 | -85.3044 | 57.6956 | FALSE | TRUE
162 | -19.19 |  | 914.7393 | 8991.8873 | 1297243.9903 | -87.6338 | 55.3662 | FALSE | TRUE
163 | -19.185 |  | 914.7393 | 8991.8873 | 1306235.8776 | -90.022 | 52.978 | FALSE | TRUE
164 | -19.18 |  | 914.7393 | 8991.8873 | 1315227.7648 | -92.4704 | 50.5296 | FALSE | TRUE
165 | -19.175 |  | 914.7393 | 8991.8873 | 1324219.6521 | -94.9809 | 48.0191 | FALSE | TRUE
166 | -19.17 |  | 914.7393 | 8991.8873 | 1333211.5394 | -97.555 | 45.445 | FALSE | TRUE
167 | -19.165 |  | 914.7393 | 8991.8873 | 1342203.4267 | -100.1946 | 42.8054 | FALSE | TRUE
168 | -19.16 |  | 914.7393 | 8991.8873 | 1351195.314 | -102.9015 | 40.0985 | FALSE | TRUE
169 | -19.155 |  | 914.7393 | 8991.8873 | 1360187.2012 | -105.6777 | 37.3223 | FALSE | TRUE
170 | -19.15 |  | 914.7393 | 8991.8873 | 1369179.0885 | -108.525 | 34.475 | FALSE | TRUE
171 | -19.145 |  | 914.7393 | 8991.8873 | 1378170.9758 | -111.4456 | 31.5544 | FALSE | TRUE
172 | -19.14 |  | 914.7393 | 8991.8873 | 1387162.8631 | -114.4415 | 28.5585 | FALSE | TRUE
173 | -19.135 |  | 914.7393 | 8991.8873 | 1396154.7504 | -117.515 | 25.485 | FALSE | TRUE
174 | -19.13 |  | 914.7393 | 8991.8873 | 1405146.6377 | -120.6682 | 22.3318 | FALSE | TRUE
175 | -19.125 |  | 914.7393 | 8991.8873 | 1414138.5249 | -123.9035 | 19.0965 | FALSE | TRUE
176 | -19.12 |  | 914.7393 | 8991.8873 | 1423130.4122 | -127.2233 | 15.7767 | FALSE | TRUE
177 | -19.115 |  | 914.7393 | 8991.8873 | 1432122.2995 | -130.6302 | 12.3698 | FALSE | TRUE
178 | -19.11 |  | 914.7393 | 8991.8873 | 1441114.1868 | -134.1267 | 8.8733 | FALSE | TRUE
179 | -19.105 |  | 914.7393 | 8991.8873 | 1450106.0741 | -137.7154 | 5.2846 | FALSE | TRUE
180 | -19.1 |  | 914.7393 | 8991.8873 | 1459097.9613 | -141.3993 | 1.6007 | FALSE | TRUE
181 | -19.095 |  | 914.7393 | 8991.8873 | 1468089.8486 | -145.1811 | -2.1811 | FALSE | TRUE
182 | -19.09 |  | 914.7393 | 8991.8873 | 1477081.7359 | -149.0638 | -6.0638 | FALSE | TRUE
183 | -19.085 |  | 914.7393 | 8991.8873 | 1486073.6232 | -153.0506 | -10.0506 | FALSE | TRUE
184 | -19.08 |  | 914.7393 | 8991.8873 | 1495065.5105 | -157.1446 | -14.1446 | FALSE | TRUE
185 | -19.075 |  | 914.7393 | 8991.8873 | 1504057.3977 | -161.3492 | -18.3492 | FALSE | TRUE
186 | -19.07 |  | 914.7393 | 8991.8873 | 1513049.285 | -165.6677 | -22.6677 | FALSE | TRUE
187 | -19.065 |  | 914.7393 | 8991.8873 | 1522041.1723 | -170.1038 | -27.1038 | FALSE | TRUE
188 | -19.06 |  | 914.7393 | 8991.8873 | 1531033.0596 | -174.6612 | -31.6612 | FALSE | TRUE
189 | -19.055 |  | 914.7393 | 8991.8873 | 1540024.9469 | -179.3437 | -36.3437 | FALSE | TRUE
190 | -19.05 |  | 914.7393 | 8991.8873 | 1549016.8342 | -184.1553 | -41.1553 | FALSE | TRUE
191 | -19.045 |  | 914.7393 | 8991.8873 | 1558008.7214 | -189.1001 | -46.1001 | FALSE | TRUE
192 | -19.04 |  | 914.7393 | 8991.8873 | 1567000.6087 | -194.1824 | -51.1824 | FALSE | TRUE
193 | -19.035 |  | 914.7393 | 8991.8873 | 1575992.496 | -199.4067 | -56.4067 | FALSE | TRUE
194 | -19.03 |  | 914.7393 | 8991.8873 | 1584984.3833 | -204.7776 | -61.7776 | FALSE | TRUE
195 | -19.025 |  | 914.7393 | 8991.8873 | 1593976.2706 | -210.2999 | -67.2999 | FALSE | TRUE
196 | -19.02 |  | 914.7393 | 8991.8873 | 1602968.1578 | -215.9785 | -72.9785 | FALSE | TRUE
197 | -19.015 |  | 914.7393 | 8991.8873 | 1611960.0451 | -221.8188 | -78.8188 | FALSE | TRUE
198 | -19.01 |  | 914.7393 | 8991.8873 | 1620951.9324 | -227.826 | -84.826 | FALSE | TRUE
199 | -19.005 |  | 914.7393 | 8991.8873 | 1629943.8197 | -234.0057 | -91.0057 | FALSE | TRUE
200 | -19 |  | 914.7393 | 8991.8873 | 1638935.707 | -240.3638 | -97.3638 | FALSE | TRUE
201 | -18.995 |  | 914.7393 | 8991.8873 | 1647927.5942 | -246.9063 | -103.9063 | FALSE | TRUE
202 | -18.99 |  | 914.7393 | 8991.8873 | 1656919.4815 | -253.6394 | -110.6394 | FALSE | TRUE
203 | -18.985 |  | 914.7393 | 8991.8873 | 1665911.3688 | -260.5698 | -117.5698 | FALSE | TRUE
204 | -18.98 |  | 914.7393 | 8991.8873 | 1674903.2561 | -267.7041 | -124.7041 | FALSE | TRUE
205 | -18.975 |  | 914.7393 | 8991.8873 | 1683895.1434 | -275.0496 | -132.0496 | FALSE | TRUE
206 | -18.97 |  | 914.7393 | 8991.8873 | 1692887.0306 | -282.6134 | -139.6134 | FALSE | TRUE
207 | -18.965 |  | 914.7393 | 8991.8873 | 1701878.9179 | -290.4034 | -147.4034 | FALSE | TRUE
208 | -18.96 |  | 914.7393 | 8991.8873 | 1710870.8052 | -298.4273 | -155.4273 | FALSE | TRUE
209 | -18.955 |  | 914.7393 | 8991.8873 | 1719862.6925 | -306.6936 | -163.6936 | FALSE | TRUE
210 | -18.95 |  | 914.7393 | 8991.8873 | 1728854.5798 | -315.2109 | -172.2109 | FALSE | TRUE
211 | -18.945 |  | 914.7393 | 8991.8873 | 1737846.4671 | -323.9881 | -180.9881 | FALSE | TRUE
212 | -18.94 |  | 914.7393 | 8991.8873 | 1746838.3543 | -333.0346 | -190.0346 | FALSE | TRUE
213 | -18.935 |  | 914.7393 | 8991.8873 | 1755830.2416 | -342.3602 | -199.3602 | FALSE | TRUE
214 | -18.93 |  | 914.7393 | 8991.8873 | 1764822.1289 | -351.975 | -208.975 | FALSE | TRUE
215 | -18.925 |  | 914.7393 | 8991.8873 | 1773814.0162 | -361.8896 | -218.8896 | FALSE | TRUE
216 | -18.92 |  | 914.7393 | 8991.8873 | 1782805.9035 | -372.1151 | -229.1151 | FALSE | TRUE
217 | -18.915 |  | 914.7393 | 8991.8873 | 1791797.7907 | -382.663 | -239.663 | FALSE | TRUE
218 | -18.91 |  | 914.7393 | 8991.8873 | 1800789.678 | -393.5452 | -250.5452 | FALSE | TRUE
219 | -18.905 |  | 914.7393 | 8991.8873 | 1809781.5653 | -404.7744 | -261.7744 | FALSE | TRUE
220 | -18.9 |  | 914.7393 | 8991.8873 | 1818773.4526 | -416.3636 | -273.3636 | FALSE | TRUE
221 | -18.895 |  | 914.7393 | 8991.8873 | 1827765.3399 | -428.3263 | -285.3263 | FALSE | TRUE
222 | -18.89 |  | 914.7393 | 8991.8873 | 1836757.2271 | -440.6769 | -297.6769 | FALSE | TRUE
223 | -18.885 |  | 914.7393 | 8991.8873 | 1845749.1144 | -453.4302 | -310.4302 | FALSE | TRUE
224 | -18.88 |  | 914.7393 | 8991.8873 | 1854741.0017 | -466.6017 | -323.6017 | FALSE | TRUE
225 | -18.875 |  | 914.7393 | 8991.8873 | 1863732.889 | -480.2075 | -337.2075 | FALSE | TRUE
226 | -18.87 |  | 914.7393 | 8991.8873 | 1872724.7763 | -494.2647 | -351.2647 | FALSE | TRUE
227 | -18.865 |  | 914.7393 | 8991.8873 | 1881716.6635 | -508.7908 | -365.7908 | FALSE | TRUE
228 | -18.86 |  | 914.7393 | 8991.8873 | 1890708.5508 | -523.8044 | -380.8044 | FALSE | TRUE
229 | -18.855 |  | 914.7393 | 8991.8873 | 1899700.4381 | -539.3247 | -396.3247 | FALSE | TRUE
230 | -18.85 |  | 914.7393 | 8991.8873 | 1908692.3254 | -555.372 | -412.372 | FALSE | TRUE
231 | -18.845 |  | 914.7393 | 8991.8873 | 1917684.2127 | -571.9672 | -428.9672 | FALSE | TRUE
232 | -18.84 |  | 914.7393 | 8991.8873 | 1926676.1 | -589.1325 | -446.1325 | FALSE | TRUE
233 | -18.835 |  | 914.7393 | 8991.8873 | 1935667.9872 | -606.891 | -463.891 | FALSE | TRUE
234 | -18.83 |  | 914.7393 | 8991.8873 | 1944659.8745 | -625.2668 | -482.2668 | FALSE | TRUE
235 | -18.825 |  | 914.7393 | 8991.8873 | 1953651.7618 | -644.2852 | -501.2852 | FALSE | TRUE
236 | -18.82 |  | 914.7393 | 8991.8873 | 1962643.6491 | -663.9726 | -520.9726 | FALSE | TRUE
237 | -18.815 |  | 914.7393 | 8991.8873 | 1971635.5364 | -684.3567 | -541.3567 | FALSE | TRUE
238 | -18.81 |  | 914.7393 | 8991.8873 | 1980627.4236 | -705.4666 | -562.4666 | FALSE | TRUE
239 | -18.805 |  | 914.7393 | 8991.8873 | 1989619.3109 | -727.3326 | -584.3326 | FALSE | TRUE
240 | -18.8 |  | 914.7393 | 8991.8873 | 1998611.1982 | -749.9865 | -606.9865 | FALSE | TRUE
241 | -18.795 |  | 914.7393 | 8991.8873 | 2007603.0855 | -773.4618 | -630.4618 | FALSE | TRUE
242 | -18.79 |  | 914.7393 | 8991.8873 | 2016594.9728 | -797.7933 | -654.7933 | FALSE | TRUE
243 | -18.785 |  | 914.7393 | 8991.8873 | 2025586.86 | -823.0177 | -680.0177 | FALSE | TRUE
244 | -18.78 |  | 914.7393 | 8991.8873 | 2034578.7473 | -849.1735 | -706.1735 | FALSE | TRUE
245 | -18.775 |  | 914.7393 | 8991.8873 | 2043570.6346 | -876.3009 | -733.3009 | FALSE | TRUE
246 | -18.77 |  | 914.7393 | 8991.8873 | 2052562.5219 | -904.4424 | -761.4424 | FALSE | TRUE
247 | -18.765 |  | 914.7393 | 8991.8873 | 2061554.4092 | -933.6422 | -790.6422 | FALSE | TRUE
248 | -18.76 |  | 914.7393 | 8991.8873 | 2070546.2965 | -963.9469 | -820.9469 | FALSE | TRUE
249 | -18.755 |  | 914.7393 | 8991.8873 | 2079538.1837 | -995.4055 | -852.4055 | FALSE | TRUE
250 | -18.75 |  | 914.7393 | 8991.8873 | 2088530.071 | -1028.0693 | -885.0693 | FALSE | TRUE

## + Temperature Profile
Can we use a shallow drill in season 1, and deep drill in season 2 in same hole?
Initial Diameter, D0 | 143 | mm |  |  |  |  | g | 9.83 | m/s^2 | P(z) - I assume this is relative to atmospheric? Otherwise add 101325Pa
enhancement coefficient, kE | 1 | [5 empty] | time borehole open, T | 365 | days | I've estimated naively, which a sudden change from average firn to average ice
surface temperature | -20 | °C |  |  |  |  | deep drilling borehole diameter | 132 | mm
geothermal coefficient | 0.005 | °C/m |  |  |  |  | deep drill max diameter for working A/T | 160 | mm
| (linear approx) |  |  | (by bad numerical integration)
z [m] | t(z) [°C] | Density @ Palmer [kg/m^3] | Estimated density | 'parcel' pressure [Pa] | P(z) [Pa] | ΔD(z,T) [mm] | Resultant Diameter [mm] | Can fit deep drill | deep drill a/t works
0 | -20 | 0 | 0 |  |  | 0 | 143 | TRUE | TRUE
0.85 | -19.9958 | 320.7473 | 320.7473 | 2680.0044 | 2680.0044 | -5.4714e-07 | 143 | TRUE | TRUE
1.7 | -19.9915 | 409.5207 | 409.5207 | 3421.7501 | 6101.7545 | -6.4607e-06 | 143 | TRUE | TRUE
2.55 | -19.9872 | 469.6262 | 469.6262 | 3923.9616 | 10025.7161 | -2.8674e-05 | 143 | TRUE | TRUE
3.4 | -19.983 | 470.3186 | 470.3186 | 3929.7474 | 13955.4635 | -7.7374e-05 | 142.9999 | TRUE | TRUE
4.25 | -19.9788 | 486.7992 | 486.7992 | 4067.4506 | 18022.9141 | -0.00016675 | 142.9998 | TRUE | TRUE
5.1 | -19.9745 | 516.575 | 516.575 | 4316.242 | 22339.1561 | -0.00031769 | 142.9997 | TRUE | TRUE
5.985 | -19.9701 | 538.0451 | 538.0451 | 4680.7504 | 27019.9066 | -0.00056245 | 142.9994 | TRUE | TRUE
6.8 | -19.966 | 543.2368 | 543.2368 | 4352.1143 | 31372.0208 | -0.00088079 | 142.9991 | TRUE | TRUE
7.65 | -19.9617 | 536.6563 | 536.6563 | 4484.0316 | 35856.0524 | -0.0013157 | 142.9987 | TRUE | TRUE
8.5 | -19.9575 | 550.644 | 550.644 | 4600.9057 | 40456.9582 | -0.0018909 | 142.9981 | TRUE | TRUE
9.35 | -19.9533 | 556.3221 | 556.3221 | 4648.3497 | 45105.3078 | -0.0026218 | 142.9974 | TRUE | TRUE
10.2 | -19.949 | 571.4178 | 571.4178 | 4774.4811 | 49879.789 | -0.0035474 | 142.9965 | TRUE | TRUE
11.05 | -19.9447 | 574.8801 | 574.8801 | 4803.4104 | 54683.1993 | -0.0046765 | 142.9953 | TRUE | TRUE
11.9 | -19.9405 | 582.9126 | 582.9126 | 4870.5262 | 59553.7255 | -0.0060438 | 142.994 | TRUE | TRUE
12.75 | -19.9363 | 587.8983 | 587.8983 | 4912.1843 | 64465.9098 | -0.00767 | 142.9923 | TRUE | TRUE
13.6 | -19.932 | 588.4523 | 588.4523 | 4916.813 | 69382.7228 | -0.0095672 | 142.9904 | TRUE | TRUE
14.45 | -19.9277 | 599.8086 | 599.8086 | 5011.7009 | 74394.4237 | -0.0118 | 142.9882 | TRUE | TRUE
15.3 | -19.9235 | 598.8392 | 598.8392 | 5003.6007 | 79398.0243 | -0.014352 | 142.9856 | TRUE | TRUE
16.15 | -19.9193 | 598.8392 | 598.8392 | 5003.6007 | 84401.625 | -0.017249 | 142.9828 | TRUE | TRUE
16.99 | -19.9151 | 616.0583 | 616.0583 | 5086.9169 | 89488.5419 | -0.02057 | 142.9794 | TRUE | TRUE
17.85 | -19.9108 | 602.142 | 602.142 | 5090.3884 | 94578.9303 | -0.024297 | 142.9757 | TRUE | TRUE
18.7 | -19.9065 | 619.7515 | 619.7515 | 5178.3333 | 99757.2636 | -0.028525 | 142.9715 | TRUE | TRUE
19.55 | -19.9022 | 623.4907 | 623.4907 | 5209.5768 | 104966.8404 | -0.033249 | 142.9668 | TRUE | TRUE
20.4 | -19.898 | 626.8145 | 626.8145 | 5237.3489 | 110204.1893 | -0.038498 | 142.9615 | TRUE | TRUE
21.25 | -19.8938 | 624.0447 | 624.0447 | 5214.2055 | 115418.3949 | -0.044249 | 142.9558 | TRUE | TRUE
22.1 | -19.8895 | 633.1852 | 633.1852 | 5290.5787 | 120708.9736 | -0.050644 | 142.9494 | TRUE | TRUE
22.95 | -19.8852 | 640.2483 | 640.2483 | 5349.5943 | 126058.5679 | -0.057711 | 142.9423 | TRUE | TRUE
23.8 | -19.881 | 646.2034 | 646.2034 | 5399.3526 | 131457.9205 | -0.065484 | 142.9345 | TRUE | TRUE
24.65 | -19.8768 | 644.957 | 644.957 | 5388.9381 | 136846.8586 | -0.073912 | 142.9261 | TRUE | TRUE
25.5 | -19.8725 | 656.7288 | 656.7288 | 5487.2975 | 142334.1562 | -0.083209 | 142.9168 | TRUE | TRUE
26.35 | -19.8682 | 661.1605 | 661.1605 | 5524.3269 | 147858.4831 | -0.09333 | 142.9067 | TRUE | TRUE
27.2 | -19.864 | 665.0383 | 665.0383 | 5556.7277 | 153415.2108 | -0.10431 | 142.8957 | TRUE | TRUE
28.05 | -19.8597 | 666.7002 | 666.7002 | 5570.6137 | 158985.8245 | -0.11615 | 142.8838 | TRUE | TRUE
28.9 | -19.8555 | 678.0566 | 678.0566 | 5665.5016 | 164651.3261 | -0.12909 | 142.8709 | TRUE | TRUE
29.75 | -19.8513 | 675.0097 | 675.0097 | 5640.0439 | 170291.37 | -0.1429 | 142.8571 | TRUE | TRUE
30.6 | -19.847 | 681.9343 | 681.9343 | 5697.9024 | 175989.2723 | -0.15781 | 142.8422 | TRUE | TRUE
31.45 | -19.8427 | 687.8895 | 687.8895 | 5747.6606 | 181736.933 | -0.17388 | 142.8261 | TRUE | TRUE
32.3 | -19.8385 | 690.6593 | 690.6593 | 5770.804 | 187507.737 | -0.19109 | 142.8089 | TRUE | TRUE
33.15 | -19.8343 | 688.1665 | 688.1665 | 5749.975 | 193257.712 | -0.20933 | 142.7907 | TRUE | TRUE
34 | -19.83 | 701.8772 | 701.8772 | 5864.5348 | 199122.2467 | -0.22911 | 142.7709 | TRUE | TRUE
34.85 | -19.8257 | 702.8466 | 702.8466 | 5872.6349 | 204994.8816 | -0.25013 | 142.7499 | TRUE | TRUE
35.7 | -19.8215 | 706.4474 | 706.4474 | 5902.7213 | 210897.603 | -0.27252 | 142.7275 | TRUE | TRUE
36.55 | -19.8173 | 706.5859 | 706.5859 | 5903.8785 | 216801.4815 | -0.29623 | 142.7038 | TRUE | TRUE
37.4 | -19.813 | 714.203 | 714.203 | 5967.5228 | 222769.0043 | -0.32157 | 142.6784 | TRUE | TRUE
38.25 | -19.8087 | 712.9565 | 712.9565 | 5957.1083 | 228726.1126 | -0.34827 | 142.6517 | TRUE | TRUE
39.1 | -19.8045 | 722.2355 | 722.2355 | 6034.6387 | 234760.7513 | -0.3768 | 142.6232 | TRUE | TRUE
39.92 | -19.8004 | 724.6844 | 724.6844 | 5841.3914 | 240602.1427 | -0.40587 | 142.5941 | TRUE | TRUE
40.8 | -19.796 | 736.8086 | 736.8086 | 6373.6893 | 246975.832 | -0.43927 | 142.5607 | TRUE | TRUE
41.65 | -19.7918 | 734.8383 | 734.8383 | 6139.9411 | 253115.773 | -0.47315 | 142.5268 | TRUE | TRUE
42.5 | -19.7875 | 742.7323 | 742.7323 | 6205.8997 | 259321.6728 | -0.50914 | 142.4909 | TRUE | TRUE
43.35 | -19.7832 | 739.1315 | 739.1315 | 6175.8133 | 265497.4861 | -0.54674 | 142.4533 | TRUE | TRUE
44.2 | -19.779 | 738.5775 | 738.5775 | 6171.1847 | 271668.6708 | -0.58614 | 142.4139 | TRUE | TRUE
45.05 | -19.7748 | 751.7343 | 751.7343 | 6281.1158 | 277949.7865 | -0.62815 | 142.3718 | TRUE | TRUE
45.905 | -19.7705 | 757.5266 | 757.5266 | 6366.7463 | 284316.5328 | -0.67276 | 142.3272 | TRUE | TRUE
46.75 | -19.7662 | 756.7397 | 756.7397 | 6285.7444 | 290602.2772 | -0.71886 | 142.2811 | TRUE | TRUE
47.625 | -19.7619 | 766.177 | 766.177 | 6590.08 | 297192.3572 | -0.76942 | 142.2306 | TRUE | TRUE
48.45 | -19.7578 | 771.375 | 771.375 | 6255.658 | 303448.0153 | -0.81958 | 142.1804 | TRUE | TRUE
49.3 | -19.7535 | 771.8156 | 771.8156 | 6448.9053 | 309896.9206 | -0.87356 | 142.1264 | TRUE | TRUE
50.15 | -19.7492 | 782.2025 | 782.2025 | 6535.693 | 316432.6136 | -0.93067 | 142.0693 | TRUE | TRUE
51 | -19.745 | 777.2168 | 777.2168 | 6494.0349 | 322926.6485 | -0.98986 | 142.0101 | TRUE | TRUE
51.85 | -19.7407 | 791.2045 | 791.2045 | 6610.909 | 329537.5576 | -1.0527 | 141.9473 | TRUE | TRUE
52.7 | -19.7365 | 789.8196 | 789.8196 | 6599.3373 | 336136.8949 | -1.118 | 141.882 | TRUE | TRUE
53.55 | -19.7323 | 794.3898 | 794.3898 | 6637.5239 | 342774.4189 | -1.1864 | 141.8136 | TRUE | TRUE
54.4 | -19.728 | 799.791 | 799.791 | 6682.6535 | 349457.0724 | -1.2582 | 141.7418 | TRUE | TRUE
55.25 | -19.7237 | 801.8684 | 801.8684 | 6700.0111 | 356157.0835 | -1.3329 | 141.6671 | TRUE | TRUE
56.1 | -19.7195 | 814.7481 | 814.7481 | 6807.6278 | 362964.7114 | -1.412 | 141.588 | TRUE | TRUE
56.95 | -19.7153 | 794.9438 | 794.9438 | 6642.1526 | 369606.864 | -1.4921 | 141.5079 | TRUE | TRUE
57.8 | -19.711 | 823.8886 | 823.8886 | 6884.001 | 376490.865 | -1.5783 | 141.4217 | TRUE | TRUE
58.65 | -19.7067 | 822.9191 | 822.9191 | 6875.9008 | 383366.7659 | -1.6677 | 141.3323 | TRUE | TRUE
59.5 | -19.7025 | 829.7052 | 829.7052 | 6932.6021 | 390299.368 | -1.7613 | 141.2387 | TRUE | TRUE
60.35 | -19.6982 | 829.4283 | 829.4283 | 6930.2878 | 397229.6558 | -1.8584 | 141.1416 | TRUE | TRUE
61.2 | -19.694 | 834.2755 | 834.2755 | 6970.7887 | 404200.4446 | -1.9596 | 141.0404 | TRUE | TRUE
62.05 | -19.6898 | 842.1695 | 842.1695 | 7036.7474 | 411237.192 | -2.0656 | 140.9344 | TRUE | TRUE
62.9 | -19.6855 | 841.6155 | 841.6155 | 7032.1187 | 418269.3107 | -2.1753 | 140.8247 | TRUE | TRUE
63.75 | -19.6812 | 846.3243 | 846.3243 | 7071.4625 | 425340.7732 | -2.2895 | 140.7105 | TRUE | TRUE
64.61 | -19.6769 | 839.7685 | 839.7685 | 7099.2345 | 432440.0077 | -2.4083 | 140.5917 | TRUE | TRUE
65.47 | -19.6727 | 856.8786 | 856.8786 | 7243.8807 | 439683.8884 | -2.5338 | 140.4662 | TRUE | TRUE
66.3 | -19.6685 | 857.4987 | 857.4987 | 6996.2465 | 446680.1349 | -2.6592 | 140.3408 | TRUE | TRUE
67.15 | -19.6642 | 857.1266 | 857.1266 | 7161.7217 | 453841.8566 | -2.7918 | 140.2082 | TRUE | TRUE
68 | -19.66 | 859.3425 | 859.3425 | 7180.2364 | 461022.093 | -2.9293 | 140.0707 | TRUE | TRUE
68.85 | -19.6558 | 854.7723 | 854.7723 | 7142.0498 | 468164.1428 | -3.0706 | 139.9294 | TRUE | TRUE
69.7 | -19.6515 | 866.8211 | 866.8211 | 7242.7236 | 475406.8664 | -3.2187 | 139.7813 | TRUE | TRUE
70.55 | -19.6472 | 867.3751 | 867.3751 | 7247.3522 | 482654.2186 | -3.3716 | 139.6284 | TRUE | TRUE
71.4 | -19.643 | 868.76 | 868.76 | 7258.9239 | 489913.1426 | -3.5297 | 139.4703 | TRUE | TRUE
72.25 | -19.6387 | 870.0064 | 870.0064 | 7269.3385 | 497182.481 | -3.6931 | 139.3069 | TRUE | TRUE
73.1 | -19.6345 | 873.3302 | 873.3302 | 7297.1105 | 504479.5915 | -3.8624 | 139.1376 | TRUE | TRUE
73.95 | -19.6303 | 882.0552 | 882.0552 | 7370.0122 | 511849.6037 | -4.0386 | 138.9614 | TRUE | TRUE
74.8 | -19.626 | 864.3282 | 864.3282 | 7221.8945 | 519071.4983 | -4.2167 | 138.7833 | TRUE | TRUE
75.65 | -19.6217 | 883.7171 | 883.7171 | 7383.8982 | 526455.3965 | -4.4043 | 138.5957 | TRUE | TRUE
76.5 | -19.6175 | 888.2873 | 888.2873 | 7422.0848 | 533877.4813 | -4.5986 | 138.4014 | TRUE | TRUE
77.35 | -19.6133 | 887.5949 | 887.5949 | 7416.299 | 541293.7803 | -4.7986 | 138.2014 | TRUE | TRUE
78.2 | -19.609 | 891.7496 | 891.7496 | 7451.0141 | 548744.7944 | -5.0056 | 137.9944 | TRUE | TRUE
79.05 | -19.6047 | 890.9187 | 890.9187 | 7444.071 | 556188.8654 | -5.2185 | 137.7815 | TRUE | TRUE
79.9 | -19.6005 | 892.0266 | 892.0266 | 7453.3284 | 563642.1938 | -5.4379 | 137.5621 | TRUE | TRUE
81.6 | -19.592 | 892.0266 | 892.0266 | 14906.6568 | 578548.8506 | -5.896 | 137.104 | TRUE | TRUE
82.45 | -19.5877 | 894.7965 | 894.7965 | 7476.4718 | 586025.3224 | -6.1357 | 136.8643 | TRUE | TRUE
83.3 | -19.5835 | 894.104 | 894.104 | 7470.6859 | 593496.0083 | -6.3819 | 136.6181 | TRUE | TRUE
84.15 | -19.5793 | 897.1508 | 897.1508 | 7496.1437 | 600992.152 | -6.6358 | 136.3642 | TRUE | TRUE
85 | -19.575 | 894.658 | 894.658 | 7475.3146 | 608467.4666 | -6.8961 | 136.1039 | TRUE | TRUE
85.85 | -19.5708 | 884.2711 | 884.2711 | 7388.5269 | 615855.9935 | -7.1603 | 135.8397 | TRUE | TRUE
86.7 | -19.5665 | 901.3056 | 901.3056 | 7530.8588 | 623386.8523 | -7.4369 | 135.5631 | TRUE | TRUE
87.55 | -19.5622 | 904.3524 | 904.3524 | 7556.3165 | 630943.1688 | -7.722 | 135.278 | TRUE | TRUE
88.4 | -19.558 | 903.5214 | 903.5214 | 7549.3735 | 638492.5422 | -8.0144 | 134.9856 | TRUE | TRUE
89.25 | -19.5538 | 900.6131 | 900.6131 | 7525.0729 | 646017.6151 | -8.3137 | 134.6863 | TRUE | TRUE
90.1 | -19.5495 | 903.383 | 903.383 | 7548.2163 | 653565.8314 | -8.6217 | 134.3783 | TRUE | TRUE
90.925 | -19.5454 | 895.2287 | 895.2287 | 7260.0811 | 660825.9125 | -8.9257 | 134.0743 | TRUE | TRUE
91.785 | -19.5411 | 902.5971 | 902.5971 | 7630.3753 | 668456.2879 | -9.2533 | 133.7467 | TRUE | TRUE
92.65 | -19.5368 | 892.3444 | 892.3444 | 7587.5601 | 676043.8479 | -9.5876 | 133.4124 | TRUE | TRUE
93.5 | -19.5325 | 905.8758 | 905.8758 | 7569.0453 | 683612.8933 | -9.9295 | 133.0705 | TRUE | TRUE
94.35 | -19.5282 | 902.552 | 902.552 | 7541.2733 | 691154.1665 | -10.2788 | 132.7212 | TRUE | TRUE
95.19 | -19.524 | 919.4629 | 919.4629 | 7592.1887 | 698746.3553 | -10.6393 | 132.3607 | TRUE | TRUE
96.05 | -19.5198 | 894.9317 | 894.9317 | 7565.5738 | 706311.9291 | -11.0076 | 131.9924 | FALSE | TRUE
96.9 | -19.5155 | 896.8738 | 896.8738 | 7493.8293 | 713805.7584 | -11.3815 | 131.6185 | FALSE | TRUE
97.75 | -19.5113 | 900.1976 | 900.1976 | 7521.6014 | 721327.3598 | -11.7659 | 131.2341 | FALSE | TRUE
98.6 | -19.507 | 901.4441 | 901.4441 | 7532.0159 | 728859.3757 | -12.1602 | 130.8398 | FALSE | TRUE
99.45 | -19.5027 | 913.0774 | 913.0774 | 7629.2182 | 736488.5939 | -12.5692 | 130.4308 | FALSE | TRUE
100.3 | -19.4985 | 906.5683 | 906.5683 | 7574.8312 | 744063.4251 | -12.9852 | 130.0148 | FALSE | TRUE
101.15 | -19.4943 | 902.1365 | 902.1365 | 7537.8018 | 751601.2269 | -13.4092 | 129.5908 | FALSE | TRUE
102 | -19.49 | 900.1976 | 900.1976 | 7521.6014 | 759122.8283 | -13.8422 | 129.1578 | FALSE | TRUE
102.85 | -19.4857 | 903.5214 | 903.5214 | 7549.3735 | 766672.2017 | -14.2871 | 128.7129 | FALSE | TRUE
103.7 | -19.4815 | 892.4421 | 892.4421 | 7456.7999 | 774129.0016 | -14.737 | 128.263 | FALSE | TRUE
104.55 | -19.4773 | 904.4909 | 904.4909 | 7557.4736 | 781686.4753 | -15.2033 | 127.7967 | FALSE | TRUE
105.4 | -19.473 | 904.6294 | 904.6294 | 7558.6308 | 789245.1061 | -15.6806 | 127.3194 | FALSE | TRUE
106.25 | -19.4688 | 912.8004 | 912.8004 | 7626.9038 | 796872.0099 | -16.1734 | 126.8266 | FALSE | TRUE
107.1 | -19.4645 | 911 | 911 | 7611.8606 | 804483.8705 | -16.6765 | 126.3235 | FALSE | TRUE
107.95 | -19.4603 | 915.9857 | 915.9857 | 7653.5187 | 812137.3892 | -17.1941 | 125.8059 | FALSE | TRUE
108.8 | -19.456 | 912.3849 | 912.3849 | 7623.4323 | 819760.8216 | -17.7215 | 125.2785 | FALSE | TRUE
109.65 | -19.4518 | 913.6314 | 913.6314 | 7633.8468 | 827394.6684 | -18.2618 | 124.7382 | FALSE | TRUE
110.5 | -19.4475 | 908.2302 | 908.2302 | 7588.7172 | 834983.3856 | -18.811 | 124.189 | FALSE | TRUE
111.35 | -19.4433 | 913.0774 | 913.0774 | 7629.2182 | 842612.6038 | -19.3757 | 123.6243 | FALSE | TRUE
112.2 | -19.439 | 914.1853 | 914.1853 | 7638.4755 | 850251.0793 | -19.9538 | 123.0462 | FALSE | TRUE
113.05 | -19.4348 | 900.6131 | 900.6131 | 7525.0729 | 857776.1522 | -20.5361 | 122.4639 | FALSE | TRUE
113.9 | -19.4305 | 907.5377 | 907.5377 | 7582.9314 | 865359.0836 | -21.1358 | 121.8642 | FALSE | TRUE
114.75 | -19.4262 | 911 | 911 | 7611.8606 | 872970.9442 | -21.7512 | 121.2488 | FALSE | TRUE
115.6 | -19.422 | 908.7841 | 908.7841 | 7593.3459 | 880564.2901 | -22.3786 | 120.6214 | FALSE | TRUE
116.45 | -19.4178 | 907.6762 | 907.6762 | 7584.0885 | 888148.3786 | -23.0191 | 119.9809 | FALSE | TRUE
117.3 | -19.4135 | 915.4318 | 915.4318 | 7648.89 | 895797.2687 | -23.6791 | 119.3209 | FALSE | TRUE
118.15 | -19.4093 | 904.7679 | 904.7679 | 7559.788 | 903357.0567 | -24.3459 | 118.6541 | FALSE | TRUE
119 | -19.405 | 910.0306 | 910.0306 | 7603.7604 | 910960.8171 | -25.031 | 117.969 | FALSE | TRUE
119.85 | -19.4008 | 911.6925 | 911.6925 | 7617.6465 | 918578.4635 | -25.7323 | 117.2677 | FALSE | TRUE
120.7 | -19.3965 | 915.4318 | 915.4318 | 7648.89 | 926227.3536 | -26.4517 | 116.5483 | FALSE | TRUE
121.55 | -19.3923 | 913.2159 | 913.2159 | 7630.3753 | 933857.7289 | -27.185 | 115.815 | FALSE | TRUE
122.4 | -19.388 | 912.3849 | 912.3849 | 7623.4323 | 941481.1612 | -27.9334 | 115.0666 | FALSE | TRUE
123.25 | -19.3838 | 907.3992 | 907.3992 | 7581.7742 | 949062.9354 | -28.6939 | 114.3061 | FALSE | TRUE
124.1 | -19.3795 | 915.0163 | 915.0163 | 7645.4185 | 956708.3539 | -29.477 | 113.523 | FALSE | TRUE
124.95 | -19.3753 | 910.3076 | 910.3076 | 7606.0748 | 964314.4287 | -30.2728 | 112.7272 | FALSE | TRUE
125.8 | -19.371 | 901.8595 | 901.8595 | 7535.4874 | 971849.9161 | -31.0782 | 111.9218 | FALSE | TRUE
126.65 | -19.3668 | 902.829 | 902.829 | 7543.5876 | 979393.5038 | -31.9014 | 111.0986 | FALSE | TRUE
127.5 | -19.3625 | 915.4318 | 915.4318 | 7648.89 | 987042.3938 | -32.7535 | 110.2465 | FALSE | TRUE
128.35 | -19.3583 | 912.5234 | 912.5234 | 7624.5895 | 994666.9833 | -33.6211 | 109.3789 | FALSE | TRUE
129.2 | -19.354 | 914.7393 | 914.7393 | 7643.1042 | 1002310.0875 | -34.5091 | 108.4909 | FALSE | TRUE
130 | -19.35 |  | 914.7393 | 7193.5098 | 1009503.5973 | -35.3621 | 107.6379 | FALSE | TRUE
131 | -19.345 |  | 914.7393 | 8991.8873 | 1018495.4846 | -36.4523 | 106.5477 | FALSE | TRUE
132 | -19.34 |  | 914.7393 | 8991.8873 | 1027487.3719 | -37.5697 | 105.4303 | FALSE | TRUE
133 | -19.335 |  | 914.7393 | 8991.8873 | 1036479.2591 | -38.7148 | 104.2852 | FALSE | TRUE
134 | -19.33 |  | 914.7393 | 8991.8873 | 1045471.1464 | -39.8884 | 103.1116 | FALSE | TRUE
135 | -19.325 |  | 914.7393 | 8991.8873 | 1054463.0337 | -41.0911 | 101.9089 | FALSE | TRUE
136 | -19.32 |  | 914.7393 | 8991.8873 | 1063454.921 | -42.3235 | 100.6765 | FALSE | TRUE
137 | -19.315 |  | 914.7393 | 8991.8873 | 1072446.8083 | -43.5865 | 99.4135 | FALSE | TRUE
138 | -19.31 |  | 914.7393 | 8991.8873 | 1081438.6955 | -44.8807 | 98.1193 | FALSE | TRUE
139 | -19.305 |  | 914.7393 | 8991.8873 | 1090430.5828 | -46.2068 | 96.7932 | FALSE | TRUE
140 | -19.3 |  | 914.7393 | 8991.8873 | 1099422.4701 | -47.5656 | 95.4344 | FALSE | TRUE
141 | -19.295 |  | 914.7393 | 8991.8873 | 1108414.3574 | -48.958 | 94.042 | FALSE | TRUE
142 | -19.29 |  | 914.7393 | 8991.8873 | 1117406.2447 | -50.3847 | 92.6153 | FALSE | TRUE
143 | -19.285 |  | 914.7393 | 8991.8873 | 1126398.1319 | -51.8466 | 91.1534 | FALSE | TRUE
144 | -19.28 |  | 914.7393 | 8991.8873 | 1135390.0192 | -53.3446 | 89.6554 | FALSE | TRUE
145 | -19.275 |  | 914.7393 | 8991.8873 | 1144381.9065 | -54.8795 | 88.1205 | FALSE | TRUE
146 | -19.27 |  | 914.7393 | 8991.8873 | 1153373.7938 | -56.4522 | 86.5478 | FALSE | TRUE
147 | -19.265 |  | 914.7393 | 8991.8873 | 1162365.6811 | -58.0637 | 84.9363 | FALSE | TRUE
148 | -19.26 |  | 914.7393 | 8991.8873 | 1171357.5683 | -59.715 | 83.285 | FALSE | TRUE
149 | -19.255 |  | 914.7393 | 8991.8873 | 1180349.4556 | -61.4071 | 81.5929 | FALSE | TRUE
150 | -19.25 |  | 914.7393 | 8991.8873 | 1189341.3429 | -63.141 | 79.859 | FALSE | TRUE
151 | -19.245 |  | 914.7393 | 8991.8873 | 1198333.2302 | -64.9177 | 78.0823 | FALSE | TRUE
152 | -19.24 |  | 914.7393 | 8991.8873 | 1207325.1175 | -66.7385 | 76.2615 | FALSE | TRUE
153 | -19.235 |  | 914.7393 | 8991.8873 | 1216317.0048 | -68.6043 | 74.3957 | FALSE | TRUE
154 | -19.23 |  | 914.7393 | 8991.8873 | 1225308.892 | -70.5165 | 72.4835 | FALSE | TRUE
155 | -19.225 |  | 914.7393 | 8991.8873 | 1234300.7793 | -72.4761 | 70.5239 | FALSE | TRUE
156 | -19.22 |  | 914.7393 | 8991.8873 | 1243292.6666 | -74.4845 | 68.5155 | FALSE | TRUE
157 | -19.215 |  | 914.7393 | 8991.8873 | 1252284.5539 | -76.543 | 66.457 | FALSE | TRUE
158 | -19.21 |  | 914.7393 | 8991.8873 | 1261276.4412 | -78.6528 | 64.3472 | FALSE | TRUE
159 | -19.205 |  | 914.7393 | 8991.8873 | 1270268.3284 | -80.8153 | 62.1847 | FALSE | TRUE
160 | -19.2 |  | 914.7393 | 8991.8873 | 1279260.2157 | -83.0321 | 59.9679 | FALSE | TRUE
161 | -19.195 |  | 914.7393 | 8991.8873 | 1288252.103 | -85.3044 | 57.6956 | FALSE | TRUE
162 | -19.19 |  | 914.7393 | 8991.8873 | 1297243.9903 | -87.6338 | 55.3662 | FALSE | TRUE
163 | -19.185 |  | 914.7393 | 8991.8873 | 1306235.8776 | -90.022 | 52.978 | FALSE | TRUE
164 | -19.18 |  | 914.7393 | 8991.8873 | 1315227.7648 | -92.4704 | 50.5296 | FALSE | TRUE
165 | -19.175 |  | 914.7393 | 8991.8873 | 1324219.6521 | -94.9809 | 48.0191 | FALSE | TRUE
166 | -19.17 |  | 914.7393 | 8991.8873 | 1333211.5394 | -97.555 | 45.445 | FALSE | TRUE
167 | -19.165 |  | 914.7393 | 8991.8873 | 1342203.4267 | -100.1946 | 42.8054 | FALSE | TRUE
168 | -19.16 |  | 914.7393 | 8991.8873 | 1351195.314 | -102.9015 | 40.0985 | FALSE | TRUE
169 | -19.155 |  | 914.7393 | 8991.8873 | 1360187.2012 | -105.6777 | 37.3223 | FALSE | TRUE
170 | -19.15 |  | 914.7393 | 8991.8873 | 1369179.0885 | -108.525 | 34.475 | FALSE | TRUE
171 | -19.145 |  | 914.7393 | 8991.8873 | 1378170.9758 | -111.4456 | 31.5544 | FALSE | TRUE
172 | -19.14 |  | 914.7393 | 8991.8873 | 1387162.8631 | -114.4415 | 28.5585 | FALSE | TRUE
173 | -19.135 |  | 914.7393 | 8991.8873 | 1396154.7504 | -117.515 | 25.485 | FALSE | TRUE
174 | -19.13 |  | 914.7393 | 8991.8873 | 1405146.6377 | -120.6682 | 22.3318 | FALSE | TRUE
175 | -19.125 |  | 914.7393 | 8991.8873 | 1414138.5249 | -123.9035 | 19.0965 | FALSE | TRUE
176 | -19.12 |  | 914.7393 | 8991.8873 | 1423130.4122 | -127.2233 | 15.7767 | FALSE | TRUE
177 | -19.115 |  | 914.7393 | 8991.8873 | 1432122.2995 | -130.6302 | 12.3698 | FALSE | TRUE
178 | -19.11 |  | 914.7393 | 8991.8873 | 1441114.1868 | -134.1267 | 8.8733 | FALSE | TRUE
179 | -19.105 |  | 914.7393 | 8991.8873 | 1450106.0741 | -137.7154 | 5.2846 | FALSE | TRUE
180 | -19.1 |  | 914.7393 | 8991.8873 | 1459097.9613 | -141.3993 | 1.6007 | FALSE | TRUE
181 | -19.095 |  | 914.7393 | 8991.8873 | 1468089.8486 | -145.1811 | -2.1811 | FALSE | TRUE
182 | -19.09 |  | 914.7393 | 8991.8873 | 1477081.7359 | -149.0638 | -6.0638 | FALSE | TRUE
183 | -19.085 |  | 914.7393 | 8991.8873 | 1486073.6232 | -153.0506 | -10.0506 | FALSE | TRUE
184 | -19.08 |  | 914.7393 | 8991.8873 | 1495065.5105 | -157.1446 | -14.1446 | FALSE | TRUE
185 | -19.075 |  | 914.7393 | 8991.8873 | 1504057.3977 | -161.3492 | -18.3492 | FALSE | TRUE
186 | -19.07 |  | 914.7393 | 8991.8873 | 1513049.285 | -165.6677 | -22.6677 | FALSE | TRUE
187 | -19.065 |  | 914.7393 | 8991.8873 | 1522041.1723 | -170.1038 | -27.1038 | FALSE | TRUE
188 | -19.06 |  | 914.7393 | 8991.8873 | 1531033.0596 | -174.6612 | -31.6612 | FALSE | TRUE
189 | -19.055 |  | 914.7393 | 8991.8873 | 1540024.9469 | -179.3437 | -36.3437 | FALSE | TRUE
190 | -19.05 |  | 914.7393 | 8991.8873 | 1549016.8342 | -184.1553 | -41.1553 | FALSE | TRUE
191 | -19.045 |  | 914.7393 | 8991.8873 | 1558008.7214 | -189.1001 | -46.1001 | FALSE | TRUE
192 | -19.04 |  | 914.7393 | 8991.8873 | 1567000.6087 | -194.1824 | -51.1824 | FALSE | TRUE
193 | -19.035 |  | 914.7393 | 8991.8873 | 1575992.496 | -199.4067 | -56.4067 | FALSE | TRUE
194 | -19.03 |  | 914.7393 | 8991.8873 | 1584984.3833 | -204.7776 | -61.7776 | FALSE | TRUE
195 | -19.025 |  | 914.7393 | 8991.8873 | 1593976.2706 | -210.2999 | -67.2999 | FALSE | TRUE
196 | -19.02 |  | 914.7393 | 8991.8873 | 1602968.1578 | -215.9785 | -72.9785 | FALSE | TRUE
197 | -19.015 |  | 914.7393 | 8991.8873 | 1611960.0451 | -221.8188 | -78.8188 | FALSE | TRUE
198 | -19.01 |  | 914.7393 | 8991.8873 | 1620951.9324 | -227.826 | -84.826 | FALSE | TRUE
199 | -19.005 |  | 914.7393 | 8991.8873 | 1629943.8197 | -234.0057 | -91.0057 | FALSE | TRUE
200 | -19 |  | 914.7393 | 8991.8873 | 1638935.707 | -240.3638 | -97.3638 | FALSE | TRUE
201 | -18.995 |  | 914.7393 | 8991.8873 | 1647927.5942 | -246.9063 | -103.9063 | FALSE | TRUE
202 | -18.99 |  | 914.7393 | 8991.8873 | 1656919.4815 | -253.6394 | -110.6394 | FALSE | TRUE
203 | -18.985 |  | 914.7393 | 8991.8873 | 1665911.3688 | -260.5698 | -117.5698 | FALSE | TRUE
204 | -18.98 |  | 914.7393 | 8991.8873 | 1674903.2561 | -267.7041 | -124.7041 | FALSE | TRUE
205 | -18.975 |  | 914.7393 | 8991.8873 | 1683895.1434 | -275.0496 | -132.0496 | FALSE | TRUE
206 | -18.97 |  | 914.7393 | 8991.8873 | 1692887.0306 | -282.6134 | -139.6134 | FALSE | TRUE
207 | -18.965 |  | 914.7393 | 8991.8873 | 1701878.9179 | -290.4034 | -147.4034 | FALSE | TRUE
208 | -18.96 |  | 914.7393 | 8991.8873 | 1710870.8052 | -298.4273 | -155.4273 | FALSE | TRUE
209 | -18.955 |  | 914.7393 | 8991.8873 | 1719862.6925 | -306.6936 | -163.6936 | FALSE | TRUE
210 | -18.95 |  | 914.7393 | 8991.8873 | 1728854.5798 | -315.2109 | -172.2109 | FALSE | TRUE
211 | -18.945 |  | 914.7393 | 8991.8873 | 1737846.4671 | -323.9881 | -180.9881 | FALSE | TRUE
212 | -18.94 |  | 914.7393 | 8991.8873 | 1746838.3543 | -333.0346 | -190.0346 | FALSE | TRUE
213 | -18.935 |  | 914.7393 | 8991.8873 | 1755830.2416 | -342.3602 | -199.3602 | FALSE | TRUE
214 | -18.93 |  | 914.7393 | 8991.8873 | 1764822.1289 | -351.975 | -208.975 | FALSE | TRUE
215 | -18.925 |  | 914.7393 | 8991.8873 | 1773814.0162 | -361.8896 | -218.8896 | FALSE | TRUE
216 | -18.92 |  | 914.7393 | 8991.8873 | 1782805.9035 | -372.1151 | -229.1151 | FALSE | TRUE
217 | -18.915 |  | 914.7393 | 8991.8873 | 1791797.7907 | -382.663 | -239.663 | FALSE | TRUE
218 | -18.91 |  | 914.7393 | 8991.8873 | 1800789.678 | -393.5452 | -250.5452 | FALSE | TRUE
219 | -18.905 |  | 914.7393 | 8991.8873 | 1809781.5653 | -404.7744 | -261.7744 | FALSE | TRUE
220 | -18.9 |  | 914.7393 | 8991.8873 | 1818773.4526 | -416.3636 | -273.3636 | FALSE | TRUE
221 | -18.895 |  | 914.7393 | 8991.8873 | 1827765.3399 | -428.3263 | -285.3263 | FALSE | TRUE
222 | -18.89 |  | 914.7393 | 8991.8873 | 1836757.2271 | -440.6769 | -297.6769 | FALSE | TRUE
223 | -18.885 |  | 914.7393 | 8991.8873 | 1845749.1144 | -453.4302 | -310.4302 | FALSE | TRUE
224 | -18.88 |  | 914.7393 | 8991.8873 | 1854741.0017 | -466.6017 | -323.6017 | FALSE | TRUE
225 | -18.875 |  | 914.7393 | 8991.8873 | 1863732.889 | -480.2075 | -337.2075 | FALSE | TRUE
226 | -18.87 |  | 914.7393 | 8991.8873 | 1872724.7763 | -494.2647 | -351.2647 | FALSE | TRUE
227 | -18.865 |  | 914.7393 | 8991.8873 | 1881716.6635 | -508.7908 | -365.7908 | FALSE | TRUE
228 | -18.86 |  | 914.7393 | 8991.8873 | 1890708.5508 | -523.8044 | -380.8044 | FALSE | TRUE
229 | -18.855 |  | 914.7393 | 8991.8873 | 1899700.4381 | -539.3247 | -396.3247 | FALSE | TRUE
230 | -18.85 |  | 914.7393 | 8991.8873 | 1908692.3254 | -555.372 | -412.372 | FALSE | TRUE
231 | -18.845 |  | 914.7393 | 8991.8873 | 1917684.2127 | -571.9672 | -428.9672 | FALSE | TRUE
232 | -18.84 |  | 914.7393 | 8991.8873 | 1926676.1 | -589.1325 | -446.1325 | FALSE | TRUE
233 | -18.835 |  | 914.7393 | 8991.8873 | 1935667.9872 | -606.891 | -463.891 | FALSE | TRUE
234 | -18.83 |  | 914.7393 | 8991.8873 | 1944659.8745 | -625.2668 | -482.2668 | FALSE | TRUE
235 | -18.825 |  | 914.7393 | 8991.8873 | 1953651.7618 | -644.2852 | -501.2852 | FALSE | TRUE
236 | -18.82 |  | 914.7393 | 8991.8873 | 1962643.6491 | -663.9726 | -520.9726 | FALSE | TRUE
237 | -18.815 |  | 914.7393 | 8991.8873 | 1971635.5364 | -684.3567 | -541.3567 | FALSE | TRUE
238 | -18.81 |  | 914.7393 | 8991.8873 | 1980627.4236 | -705.4666 | -562.4666 | FALSE | TRUE
239 | -18.805 |  | 914.7393 | 8991.8873 | 1989619.3109 | -727.3326 | -584.3326 | FALSE | TRUE
240 | -18.8 |  | 914.7393 | 8991.8873 | 1998611.1982 | -749.9865 | -606.9865 | FALSE | TRUE
241 | -18.795 |  | 914.7393 | 8991.8873 | 2007603.0855 | -773.4618 | -630.4618 | FALSE | TRUE
242 | -18.79 |  | 914.7393 | 8991.8873 | 2016594.9728 | -797.7933 | -654.7933 | FALSE | TRUE
243 | -18.785 |  | 914.7393 | 8991.8873 | 2025586.86 | -823.0177 | -680.0177 | FALSE | TRUE
244 | -18.78 |  | 914.7393 | 8991.8873 | 2034578.7473 | -849.1735 | -706.1735 | FALSE | TRUE
245 | -18.775 |  | 914.7393 | 8991.8873 | 2043570.6346 | -876.3009 | -733.3009 | FALSE | TRUE
246 | -18.77 |  | 914.7393 | 8991.8873 | 2052562.5219 | -904.4424 | -761.4424 | FALSE | TRUE
247 | -18.765 |  | 914.7393 | 8991.8873 | 2061554.4092 | -933.6422 | -790.6422 | FALSE | TRUE
248 | -18.76 |  | 914.7393 | 8991.8873 | 2070546.2965 | -963.9469 | -820.9469 | FALSE | TRUE
249 | -18.755 |  | 914.7393 | 8991.8873 | 2079538.1837 | -995.4055 | -852.4055 | FALSE | TRUE
250 | -18.75 |  | 914.7393 | 8991.8873 | 2088530.071 | -1028.0693 | -885.0693 | FALSE | TRUE